## T24RClimateZoneDesignDay
; | CEC Title-24 Residential Compliance Ruleset
; | Climate Zone-based Design Day (autosizing and hourly reports) defaults
; | Last modified: |  |  | 6/26/19 - SAC - added new first independent WeatherFileSet and incorporated 2022 STYP20 weather data from BAW
;
; | Source Data: |  |  | Bruce Wilcox - 1/4/2013 & 6/26/19
;
; | Mod history: |  |  | 1/3/2013 - SAC - created initial table
; |  |  |  | 1/4/2013 - BAW - added the data for the remaining zones
; |  |  |  | 1/18/2014 - mjb - added Ufactor and SHGC for Alteration Std Design
; |  |  |  | 7/11/2014 - mjb - added Skylt Ufactor and SHGC for Alteration Std Design
; |  |  |  | 11/17/14 - mjb - added Ceiling and Floor Std Design Insulation Rval
; |  |  |  | 11/22/14 - SAC - added StdMassExtWallCons & StdMassUndWallCons
; |  |  |  | 1/13/15 - mjb - removed dependents no longer used here - see CAClimateZoneCodeBaselines
;
; | Independents:
; |  |  | 1 | WeatherFileSet: 2220 (2022 STYP20 TMY weather data) vs. default (from 2013-19 stds)
; |  |  | 2 | CA Climate Zone (1-16)
;
; | Dependents:
; |  |  | 1 | HtgDesign - Heating Design Temperature (°F) | [5 empty] | autosizing
; |  |  | 2 | DD1 - Cooling DD1 Month & Day | [5 empty] | autosizing
; |  |  | 3 | CD1 - Coldest Day CD1 Month & Day | [5 empty] | reporting
; |  |  | 4 | HD1 - Hottest Day HD1 Month & Day | [5 empty] | reporting
;
; |  |  |  | (autosizing) |  | (reporting)
; |  |  |  | Heating | Cooling | Coldest | Hottest
; |  |  |  | Design | DD1 | CD1 | HD1
; |  |  |  | (°F) | Mo Da | Mo Da | Month
TABLE T24RClimateZoneDesignDay
|  | WeatherFileSet | ClimateZone | HtgDesign | DD1 | CD1 | HD1
|  | 2220 | 1 | 30.7 | Sep 25 | Aug 28 | Jan 02 | ; | based on 2022 code STYP20 TMY weather data (from BAW 6/26/19)
|  | 2220 | 2 | 28.9 | Jun 22 | Aug 28 | Dec 04 | ;
|  | 2220 | 3 | 36.5 | Jun 27 | Oct 02 | Jan 04 | ;
|  | 2220 | 4 | 35.2 | Aug 02 | Aug 28 | Dec 20 | ;
|  | 2220 | 5 | 33.3 | Aug 29 | Oct 01 | Jan 24 | ;
|  | 2220 | 6 | 41.5 | Oct 01 | Oct 17 | Dec 05 | ;
|  | 2220 | 7 | 45 | Jul 07 | Oct 17 | Feb 13 | ;
|  | 2220 | 8 | 39.7 | Jul 06 | Oct 01 | Dec 05 | ;
|  | 2220 | 9 | 38.8 | Aug 14 | Oct 01 | Dec 05 | ;
|  | 2220 | 10 | 36.5 | Jul 06 | Oct 01 | Feb 14 | ;
|  | 2220 | 11 | 30 | Jul 04 | Jun 08 | Dec 25 | ;
|  | 2220 | 12 | 30.9 | Jun 27 | Jun 08 | Dec 25 | ;
|  | 2220 | 13 | 31.8 | Aug 12 | Jun 30 | Dec 23 | ;
|  | 2220 | 14 | 25.2 | Jun 01 | Jun 30 | Jan 03 | ;
|  | 2220 | 15 | 41.7 | Jul 19 | Jun 29 | Dec 05 | ;
|  | 2220 | 16 | 21.2 | Aug 11 | Aug 15 | Jan 03 | ;
|  | * | 1 | 33 | Jul 27 | Sep 18 | Feb 09 | ; | Data used in 2013-19 code analysis
|  | * | 2 | 29 | Jun 30 | Jul 07 | Dec 04 | ;
|  | * | 3 | 37 | Sep 23 | Jul 09 | Jan 04 | ;
|  | * | 4 | 36 | Jul 31 | Sep 02 | Nov 29 | ;
|  | * | 5 | 33 | Oct 06 | Oct 05 | Dec 03 | ;
|  | * | 6 | 39 | Jul 15 | Sep 01 | Nov 30 | ;
|  | * | 7 | 44 | Sep 22 | Sep 01 | Nov 30 | ;
|  | * | 8 | 37 | Sep 02 | Sep 01 | Dec 01 | ;
|  | * | 9 | 36 | Aug 07 | Sep 01 | Dec 01 | ;
|  | * | 10 | 35 | Sep 24 | Sep 01 | Nov 30 | ;
|  | * | 11 | 21 | Jul 01 | Jul 10 | Jan 03 | ;
|  | * | 12 | 37 | Jun 30 | Jul 10 | Dec 03 | ;
|  | * | 13 | 30 | Jul 15 | Jul 10 | Dec 04 | ;
|  | * | 14 | 24 | Jul 23 | Jul 09 | Dec 01 | ;
|  | * | 15 | 34 | Aug 11 | Jul 12 | Nov 30 | ;
|  | * | 16 | 24 | Aug 27 | Jul 10 | Jan 03 | ;
ENDTABLE

## T24RClimateZoneDesignDay v3b
; | CEC Title-24 Residential Compliance Ruleset
; | Climate Zone-based Design Day (autosizing and hourly reports) defaults
; | Last modified: |  | 11/22/2014 - SAC
;
; | Source Data: |  | Bruce Wilcox - 1/4/2013
;
; | Mod history: |  | 1/3/2013 - SAC - created initial table
; |  |  | 1/4/2013 - BAW - added the data for the remaining zones
; |  |  | 1/18/2014 - mjb - added Ufactor and SHGC for Alteration Std Design
; |  |  | 7/11/2014 - mjb - added Skylt Ufactor and SHGC for Alteration Std Design
; |  |  | 11/17/14 - mjb - added Ceiling and Floor Std Design Insulation Rval
; |  |  | 11/22/14 - SAC - added StdMassExtWallCons & StdMassUndWallCons
;
; | Independents:
; |  | 1 | CA Climate Zone (1-16)
;
; | Dependents:
; |  | 1 | HtgDesign - Heating Design Temperature (°F) | [5 empty] | autosizing
; |  | 2 | DD1 - Cooling DD1 Month & Day | [5 empty] | autosizing
; |  | 3 | CD1 - Coldest Day CD1 Month & Day | [5 empty] | reporting
; |  | 4 | HD1 - Hottest Day HD1 Month & Day | [5 empty] | reporting
; |  | 5 | WHFan - (0/1) whole house fans required in standard design | [5 empty] | standard design
; |  | 6 | PVRate - kTDV/kWdc credit for photovoltaic systems | [5 empty] | photovoltaic credit |  | (source: section 2.2.8 of 2013 Res ACM)
; |  |  |  | (0 value indicates CZ's w/ NO available PV credit)
; |  | 7 | PVMax - Maximum percent cooling energy credit for PV | [5 empty] | photovoltaic credit
; |  | 8 | AltUfactor - Max Window Ufactor for Alterations | [5 empty] | standard design
; |  | 9 | AltSHGC - Max Window SHGC for Alterations | [5 empty] | standard design
; |  | 10 | AltSkyUfactor - Max Skylight Ufactor for Alterations | [5 empty] | standard design
; |  | 11 | AltSkySHGC - Max Skylight SHGC for Alterations | [5 empty] | standard design
; |  | 12 | CeilIns - CavityLayer insulation of CeilingBelowAttic | [5 empty] | standard design
; |  | 13 | FloorIns - Cavity Layer insulation of ExtFloor and FloorOverCrawl - Raised Floor | [5 empty] | standard design
; |  | 14 | ConcFloorIns - Cavity Layer insulation of ExtFloor and FloorOverCrawl - Concrete Raised | [5 empty] | standard design
; |  | 15 | StdMassExtWallCons - construction used to model std design exterior mass walls | [5 empty] | standard design
; |  | 16 | StdMassUndWallCons - construction used to model std design underground mass walls | [5 empty] | standard design
;
; |  |  | (autosizing) |  | (reporting) |  |  | (photovoltaic)
; |  |  | Heating | Cooling | Coldest | Hottest |  | PV Gen | Max PV
; |  |  | Design | DD1 | CD1 | HD1 |  | Rate | Credit
; |  |  | (°F) | Mo Da | Mo Da | Month |  | (kTDV/kWdc) | (% clg)
TABLE T24RClimateZoneDesignDay
|  | ClimateZone | HtgDesign | DD1 | CD1 | HD1 | WHFan | PVRate | PVMax | AltUfactor | AltSHGC | AltSkyUfactor | AltSkySHGC | CeilIns | FloorIns | ConcFloorIns | StdMassExtWallCons | StdMassUndWallCons
|  | 1 | 33 | Jul 27 | Sep 18 | Feb 09 | 0 | 0 | 0 | 0.4 | 0.35 | 0.55 | 0.3 | 38 | 19 | 8 | T24-2013 ExtWall 6in Conc R13 | T24-2013 UndWall 6in Conc R13
|  | 2 | 29 | Jun 30 | Jul 07 | Dec 04 | 0 | 0 | 0 | 0.4 | 0.35 | 0.55 | 0.3 | 30 | 19 | 8 | T24-2013 ExtWall 6in Conc R13 | T24-2013 UndWall 6in Conc R13
|  | 3 | 37 | Sep 23 | Jul 09 | Jan 04 | 0 | 0 | 0 | 0.4 | 0.35 | 0.55 | 0.3 | 30 | 19 | 0 | T24-2013 ExtWall 6in Conc R13 | T24-2013 UndWall 6in Conc R13
|  | 4 | 36 | Jul 31 | Sep 02 | Nov 29 | 0 | 0 | 0 | 0.4 | 0.35 | 0.55 | 0.3 | 30 | 19 | 0 | T24-2013 ExtWall 6in Conc R13 | T24-2013 UndWall 6in Conc R13
|  | 5 | 33 | Oct 06 | Oct 05 | Dec 03 | 0 | 0 | 0 | 0.4 | 0.35 | 0.55 | 0.3 | 30 | 19 | 0 | T24-2013 ExtWall 6in Conc R13 | T24-2013 UndWall 6in Conc R13
|  | 6 | 39 | Jul 15 | Sep 01 | Nov 30 | 0 | 0 | 0 | 0.4 | 0.35 | 0.55 | 0.3 | 30 | 19 | 0 | T24-2013 ExtWall 6in Conc R13 | T24-2013 UndWall 6in Conc R13
|  | 7 | 44 | Sep 22 | Sep 01 | Nov 30 | 0 | 0 | 0 | 0.4 | 0.35 | 0.55 | 0.3 | 30 | 19 | 0 | T24-2013 ExtWall 6in Conc R13 | T24-2013 UndWall 6in Conc R13
|  | 8 | 37 | Sep 02 | Sep 01 | Dec 01 | 1 | 0 | 0 | 0.4 | 0.35 | 0.55 | 0.3 | 30 | 19 | 0 | T24-2013 ExtWall 6in Conc R13 | T24-2013 UndWall 6in Conc R13
|  | 9 | 36 | Aug 07 | Sep 01 | Dec 01 | 1 | 30269 | 13 | 0.4 | 0.35 | 0.55 | 0.3 | 30 | 19 | 0 | T24-2013 ExtWall 6in Conc R13 | T24-2013 UndWall 6in Conc R13
|  | 10 | 35 | Sep 24 | Sep 01 | Nov 30 | 1 | 30342 | 15 | 0.4 | 0.35 | 0.55 | 0.3 | 30 | 19 | 0 | T24-2013 ExtWall 6in Conc R13 | T24-2013 UndWall 6in Conc R13
|  | 11 | 21 | Jul 01 | Jul 10 | Jan 03 | 1 | 29791 | 18 | 0.4 | 0.35 | 0.55 | 0.3 | 38 | 19 | 8 | T24-2013 ExtWall 6in Conc R13 | T24-2013 UndWall 6in Conc R13
|  | 12 | 37 | Jun 30 | Jul 10 | Dec 03 | 1 | 29556 | 17 | 0.4 | 0.35 | 0.55 | 0.3 | 38 | 19 | 4 | T24-2013 ExtWall 6in Conc R13 | T24-2013 UndWall 6in Conc R13
|  | 13 | 30 | Jul 15 | Jul 10 | Dec 04 | 1 | 29676 | 17 | 0.4 | 0.35 | 0.55 | 0.3 | 38 | 19 | 8 | T24-2013 ExtWall 6in Conc R13 | T24-2013 UndWall 6in Conc R13
|  | 14 | 24 | Jul 23 | Jul 09 | Dec 01 | 1 | 31969 | 16 | 0.4 | 0.35 | 0.55 | 0.3 | 38 | 19 | 8 | T24-2013 ExtWall 6in Conc R13 | T24-2013 UndWall 6in Conc R13
|  | 15 | 34 | Aug 11 | Jul 12 | Nov 30 | 0 | 29536 | 19 | 0.4 | 0.35 | 0.55 | 0.3 | 38 | 19 | 4 | T24-2013 ExtWall 6in Conc R13 | T24-2013 UndWall 6in Conc R13
|  | 16 | 24 | Aug 27 | Jul 10 | Jan 03 | 0 | 0 | 0 | 0.4 | 0.35 | 0.55 | 0.3 | 38 | 19 | 8 | T24-2013 ExtWall 6in Conc R17 | T24-2013 UndWall 6in Conc R15
ENDTABLE

## T24RCZWeatherMapping
; | CEC Title-24 Residential Compliance Ruleset
; | Climate Zone-based Weather File Name Mapping
; | Last modified: |  | 4/21/19 - SAC - created table
;
; | Source Data: |  | SAC
;
; | Mod history: |  | 4/21/19 - SAC - created table
;
; | Independents:
; |  | 1 | CA Climate Zone (1-16)
;
; | Dependents:
; |  | 1 | CTZ - two digit CTZ string (leading '0' for 1-9)
; |  | 2 | WSta - weather station string including city & station number/ID
;
TABLE T24RCZWeatherMapping
|  | ClimateZone | CTZ | WSta | ;
|  | 1 | 01 | ARCATA-AP_725945S | ;
|  | 2 | 02 | SANTA-ROSA-AP_724957S | ;
|  | 3 | 03 | OAKLAND-METRO-AP_724930S | ;
|  | 4 | 04 | SAN-JOSE-REID-HILLV_724946S | ;
|  | 5 | 05 | SANTA-MARIA-PUBLIC-AP_723940S | ;
|  | 6 | 06 | TORRANCE-MUNI-AP_722955S | ;
|  | 7 | 07 | SAN-DIEGO-LINDBERGH-FLD_722900S | ;
|  | 8 | 08 | FULLERTON-MUNI-AP_722976S | ;
|  | 9 | 09 | BURBANK-GLNDLE-PASAD-AP_722880S | ;
|  | 10 | 10 | RIVERSIDE-MUNI_722869S | ;
|  | 11 | 11 | RED-BLUFF-MUNI-AP_725910S | ;
|  | 12 | 12 | SACRAMENTO-EXECUTIVE-AP_724830S | ;
|  | 13 | 13 | FRESNO-YOSEMITE-IAP_723890S | ;
|  | 14 | 14 | PALMDALE-AP_723820S | ;
|  | 15 | 15 | PALM-SPRINGS-IAP_722868S | ;
|  | 16 | 16 | BLUE-CANYON-AP_725845S | ;
ENDTABLE

## T24RClimateZoneInletMainsTemp
; | CEC Title-24 Residential Compliance Ruleset
; | Climate Zone-based Inlet Mains Temperature data
; | Last modified: |  | 7/17/15 - SAC
;
; | Source Data: |  | Chip Barnaby - 7/17/15
;
; | Mod history: |  | 7/17/15 - SAC created table
;
; | Independents:
; |  | 1 | CA Climate Zone (1-16)
;
; | Dependents:
; |  | 1 | Inlet Mains Temperature (°F)
;
; |  |  | Inlet
; |  |  | Mains
; |  |  | Temp
; |  |  | (°F)
TABLE T24RClimateZoneInletMainsTemp
|  | ClimateZone | InletTemp
|  | 1 | 51.0619
|  | 2 | 56.9782
|  | 3 | 56.7546
|  | 4 | 59.234
|  | 5 | 55.5144
|  | 6 | 61.4636
|  | 7 | 62.2239
|  | 8 | 63.4418
|  | 9 | 63.5269
|  | 10 | 63.8712
|  | 11 | 62.9661
|  | 12 | 60.6119
|  | 13 | 63.8493
|  | 14 | 62.435
|  | 15 | 75.2127
|  | 16 | 51.5257
ENDTABLE

## T24RClimateZoneDHWASHPAdj
; | CEC Title-24 Residential Compliance Ruleset
; | Climate Zone-based DHW heater air-source heat pump adjustment factors
; | Last modified: |  | 8/21/15 - SAC
;
; | Source Data: |  | RACM, Appendix B, table B-6
;
; | Mod history: |  | 8/21/15 - SAC created table
;
; | Independents:
; |  | 1 | CA Climate Zone (1-16)
;
; | Dependents:
; |  | 1 | DHW air-source heat pump adjustment factors
;
; |  |  | DHW
; |  |  | ASHP
; |  |  | Adj Fctr
; |  |  | ()
TABLE T24RClimateZoneDHWASHPAdj
|  | ClimateZone | HPAdj
|  | 1 | 1.04
|  | 2 | 0.99
|  | 3 | 0.99
|  | 4 | 1.07
|  | 5 | 1.07
|  | 6 | 0.92
|  | 7 | 0.92
|  | 8 | 0.92
|  | 9 | 0.92
|  | 10 | 0.92
|  | 11 | 0.92
|  | 12 | 1.07
|  | 13 | 0.92
|  | 14 | 1.04
|  | 15 | 0.92
|  | 16 | 1.5
ENDTABLE

## DHWTankAreaCoefs
; | CEC Title-24 Residential Compliance Ruleset
; | DHW tank surface area formula coefficients table
; | Last modified: |  | 8/21/15 - SAC
;
; | Source Data: |  | RACM, Appendix B, table B-8
;
; | Mod history: |  | 8/21/15 - SAC created table
;
; | Independents:
; |  | 1 | DHW heater fuel (element type)
; |  | 2 | DHW heater tank type
;
; | Dependents:
; |  | 1 | Coeff E used to calculate DHW tank surface area from volume
; |  | 2 | Coeff F used to calculate DHW tank surface area from volume
; |  | 3 | Coeff G used to calculate DHW tank surface area from volume
;
;
TABLE DHWTankAreaCoefs
|  | Fuel | TankType | CoefE | CoefF | CoefG |  | Fuel (element type) | Tank type | Table columns
|  | 0 | * | 0.0101 | 11.8 | 5 | ; | Electric Resistance | (any) | Storage Electric and Heat Pumps
|  | 3 | * | 0.0101 | 11.8 | 5 | ; | Air-Source Heat Pump | (any)
|  | 6 | * | 0.0101 | 11.8 | 5 | ; | Ground-Source Heat Pump | (any)
|  | * | 0 | 0.0113 | 11.8 | 5 | ; | (nat gas, propane or oil) | boiler | Large Storage Gas & Indirect Gas
|  | * | 1 | 0.0113 | 11.8 | 5 | ; | (nat gas, propane or oil) | indirect
|  | * | 3 | 0.0113 | 11.8 | 5 | ; | (nat gas, propane or oil) | large storage
|  | * | * | 0.00793 | 15.67 | 1.9 | ; | (nat gas, propane or oil) | (any) | Storage Gas
ENDTABLE

## T24R_DHWTables
; | CEC Title-24 Residential Compliance Ruleset
; | Collection of DHW tables based on the Residential ACM
; | Separate Tables based on topic (to minimize duplicate data)
; | Created: |  | 10/22/15 - SAC
; | Last modified:
;
; | Source Data: |  | Residential ACM (Alternative Calculation Method)
;
; | Mod history:
;
; | Independents: |  | (vary by individual table)
; |  | 1 | CodeBase - year of energy standard (2013, 2016…)
; |  | 2 | Nunit - Number of dwelling units served
; |  |  | (other topic-specific properties)
;
;
; | Res ACM DHW, related to method WH_LOOPSZ, currently App B, table B-5 for SUPPLY loop sizes
TABLE T24RDHW_LoopPipeSize
|  | CodeBase | Nunit | IsBranch | PipeDiam
|  | * | <2 | No | 1.5
|  | * | <2 | Yes | 1
|  | * | <8 | * | 1.5
|  | * | <21 | * | 2
|  | * | <42 | * | 2.5
|  | * | <68 | * | 3
|  | * | <101 | * | 3.5
|  | * | <145 | * | 4
|  | * | <198 | * | 5
|  | * | * | * | 6
ENDTABLE
;
;

## T24RSlabEdgeInsulation
; | CEC Title-24 Residential Compliance Ruleset
; | Slab Edge Insulation coefficients
; | Last modified: |  | 1/6/13 - SAC
;
; | Source Data: |  | Bruce Wilcox - 8/1/2012 (SlabFactV3.xls)
;
; | Mod history: |  | 1/6/2013 - SAC - created initial table
; |  |  | 2/2/2015 - mjb - added 15024 by TREND of other 2 feet values
;
; | Independents:
; |  | 1 | Look-up value - integer value equivalent to ( (R-value * 1000) + (depth in inches) )
;
; | Dependents: | [6 empty] | CSE variable
; |  | 1 | Exposed - Perimeter - ??? |  |  |  |  | sfExCTGrnd
; |  | 2 | Exposed - Perimeter - ??? |  |  |  |  | sfExCTaDbAvgYr
; |  | 3 | Exposed - Perimeter - ??? |  |  |  |  | sfExCTaDbAvg14
; |  | 4 | Exposed - Core - ??? |  |  |  |  | sfExCTGrnd
; |  | 5 | Exposed - Core - ??? |  |  |  |  | sfExCTaDbAvgYr
; |  | 6 | Carpeted - Perimeter - ??? |  |  |  |  | sfExCTGrnd
; |  | 7 | Carpeted - Perimeter - ??? |  |  |  |  | sfExCTaDbAvgYr
; |  | 8 | Carpeted - Perimeter - ??? |  |  |  |  | sfExCTaDbAvg14
; |  | 9 | Carpeted - Core - ??? |  |  |  |  | sfExCTGrnd
; |  | 10 | Carpeted - Core - ??? |  |  |  |  | sfExCTaDbAvgYr
;
;
; | Exposed |  |  |  |  | Carpeted
; | Perimeter |  |  | Core |  | Perimeter |  |  | Core
; Rval * 1k
; + DepthIn. | …Grnd | aDbAvgYr | aDbAvg14 | …Grnd | aDbAvgYr | …Grnd | aDbAvgYr | aDbAvg14 | …Grnd | aDbAvgYr
0 | 0.0737 | 0.0014 | 0.1692 | 0.0521 | 0.0251 | 0.0551 | 0.0028 | 0.0852 | 0.0446 | 0.0238 | ; | No slab edge insulation
5008 | 0.08574 | 0.00644 | 0.09276 | 0.04391 | 0.02818 | 0.06448 | 0.00784 | 0.04593 | 0.03774 | 0.02695 | ; | R-5, 8 inches
7008 | 0.08586 | 0.0076 | 0.08564 | 0.04295 | 0.02854 | 0.0646 | 0.00888 | 0.04201 | 0.03686 | 0.02735 | ; | R-7, 8 inches
10008 | 0.08595 | 0.00847 | 0.0803 | 0.04223 | 0.02881 | 0.06469 | 0.00966 | 0.03907 | 0.0362 | 0.02765 | ; | R-10, 8 inches
5016 | 0.08918 | 0.00788 | 0.07092 | 0.04157 | 0.02906 | 0.06716 | 0.00928 | 0.03471 | 0.03578 | 0.02785 | ; | R-5, 16 inches
7016 | 0.089334 | 0.0093714 | 0.061766 | 0.040336 | 0.029523 | 0.067314 | 0.010617 | 0.02967 | 0.034649 | 0.028364 | ; | R-7, 16 inches
10016 | 0.08945 | 0.01049 | 0.0549 | 0.03941 | 0.02987 | 0.06743 | 0.01162 | 0.02589 | 0.0338 | 0.02875 | ; | R-10, 16 inches
5024 | 0.0909 | 0.0086 | 0.06 | 0.0404 | 0.0295 | 0.0685 | 0.01 | 0.0291 | 0.0348 | 0.0283 | ; | R-5, 2 feet
7024 | 0.091071 | 0.010257 | 0.049829 | 0.039029 | 0.030014 | 0.068671 | 0.011486 | 0.0235 | 0.033543 | 0.028871 | ; | R-7, 2 feet
10024 | 0.0912 | 0.0115 | 0.0422 | 0.038 | 0.0304 | 0.0688 | 0.0126 | 0.0193 | 0.0326 | 0.0293 | ; | R-10, 2 feet
15024 | 0.091507 | 0.014465 | 0.023998 | 0.035546 | 0.03132 | 0.069107 | 0.015259 | 0.0092789 | 0.03035 | 0.030323 | ; | R-15, 2 feet
5048 | 0.0817 | 0.0139 | 0.0479 | 0.0351 | 0.0314 | 0.0629 | 0.0141 | 0.0224 | 0.0306 | 0.0299 | ; | R-5, 4 feet
7048 | 0.079243 | 0.017043 | 0.035271 | 0.032643 | 0.032314 | 0.066271 | 0.013243 | 0.020629 | 0.028371 | 0.030871 | ; | R-7, 4 feet
10048 | 0.0774 | 0.0194 | 0.0258 | 0.0308 | 0.033 | 0.0688 | 0.0126 | 0.0193 | 0.0267 | 0.0316 | ; | R-10, 4 feet
15048 | 0.0745 | 0.0224 | 0.0161 | 0.0287 | 0.0339 | 0.0577 | 0.0217 | 0.0047 | 0.0248 | 0.0325 | ; | R-15, 4 feet
20048 | 0.0724 | 0.0224 | 0.0106 | 0.0273 | 0.0345 | 0.0561 | 0.0235 | 0.0016 | 0.0235 | 0.0331 | ; | R-20, 4 feet
-99 | 0 | 0 | 0 | 0 | 0 | 0 | 0 | 0 | 0 | 0 | ; | ERROR - invalid R-value & depth combination

## T24RMaterialLibraryMap
; | CEC Title-24 Residential Compliance Ruleset
; | Material Library look-up table
; | Last modified: |  | 8/28/20 - SAC
;
; | Source Data: |  | Bruce Wilcox - 2/12 ¦ 2/28/14 ¦ 3/7/14 … (and noted below)
;
; | Mod history: |  | 3/12/2014 - SAC - created initial table - ported from rule switch statements to table w/ addition of hollow masonry unit selections
; |  |  | 4/30/14 - SAC - modified rules to create sheating layers dynamically (as opposed to via library imports)
; |  |  | 6/26/17 - SAC - added 'Synthetic Stucco'
; |  |  | 8/24/20 - SAC - added 'CathClg RadBarrier' (tic #72)
; |  |  | 8/25/20 - SAC - added 'Other Siding' (tic #1021)
; |  |  | 8/28/20 - SAC - added 'CathClg NoRadBarrier' (tic #72)
;
; | Independents:
; |  | 1 | LayerSymVal - numeric value that maps to Mat library entries
;
; | Dependents:
; |  | 1 | HaveEntry - 0/1 boolean indicating a valid Mat library entry
; |  | 2 | MatName - name of Mat library item to be used in simulations
;
TABLE T24RMatLibrary
|  | LayerSymVal | HaveEntry | MatName
|  | 99001 | 0 | R1 Sheathing | ; | 4/30/14 - SAC - modified rules to create sheating layers dynamically (as opposed to via library imports)
|  | 99002 | 0 | R2 Sheathing | ;
|  | 99003 | 0 | R3 Sheathing | ;
|  | 99004 | 0 | R4 Sheathing | ;
|  | 99005 | 0 | R5 Sheathing | ;
|  | 99006 | 0 | R6 Sheathing | ;
|  | 99007 | 0 | R7 Sheathing | ;
|  | 99008 | 0 | R8 Sheathing | ;
|  | 99009 | 0 | R9 Sheathing | ;
|  | 99010 | 0 | R10 Sheathing | ;
|  | 99011 | 0 | R11 Sheathing | ;
|  | 99012 | 0 | R12 Sheathing | ;
|  | 100101 | 1 | Gypsum Board | ;
|  | 100102 | 1 | Wood layer | ;
|  | 100103 | 1 | R4 Synth Stucco | ;
|  | 100104 | 1 | 3 Coat Stucco | ;
|  | 100105 | 1 | Carpet | ;
|  | 100106 | 1 | SoftWood | ;
|  | 100107 | 1 | Concrete | ;
|  | 100108 | 1 | Hardwood | ;
|  | 100109 | 1 | FloorTile | ;
|  | 100110 | 1 | FloorVinyl | ;
|  | 100111 | 1 | Brick | ;
|  | 100112 | 1 | Synthetic Stucco | ;
|  | 100113 | 1 | Other Siding | ;
|  | 100201 | 1 | Light Roof | ;
|  | 100202 | 1 | 5 PSF Roof | ;
|  | 100203 | 1 | 10 PSF Roof | ;
|  | 100204 | 1 | 15 PSF Roof | ;
|  | 100205 | 1 | 25 PSF Roof | ;
|  | 100206 | 1 | TileGap | ;
|  | 100207 | 1 | GHR | ;
|  | 100208 | 1 | ENSOPRO | ;
|  | 100209 | 1 | ENSOPRO PLUS | ;
|  | 100210 | 1 | CathClg RadBarrier | ; | SAC 8/24/20 (tic #72)
|  | 100211 | 1 | CathClg NoRadBarrier | ; | SAC 8/28/20 (tic #72)
|  | 100301 | 1 | SlabOnGrade | ;
|  | 100302 | 1 | Earth | ;
|  | 100303 | 1 | Crawl | ;
|  | 100401 | 1 | VertWallCavity | ;
|  | 98015 | 1 | Adobe | ;
|  | 98016 | 1 | Logs | ;
|  | 98017 | 1 | 16 in. StrawBale | ;
|  | 98018 | 1 | SIPSskin | ;
|  | 980312 | 1 | 12 in LW CMU Solid Grout | ; | 12 | LW CMU Solid Grout | LW CMU Solid Grout | 9803
|  | 980412 | 1 | 12 in MW CMU Solid Grout | ; | 12 | MW CMU Solid Grout | MW CMU Solid Grout | 9804
|  | 980512 | 1 | 12 in NW CMU Solid Grout | ; | 12 | NW CMU Solid Grout | NW CMU Solid Grout | 9805
|  | 981112 | 1 | 12 in LW CMU Empty | ; | 12 | LW CMU Empty | Clay Unit Solid Grout | 9806
|  | 981212 | 1 | 12 in MW CMU Empty | ; | 12 | MW CMU Empty | LW CMU Insulated | 9807
|  | 981312 | 1 | 12 in NW CMU Empty | ; | 12 | NW CMU Empty | MW CMU Insulated | 9808
|  | 980712 | 1 | 12 in LW CMU Insulated | ; | 12 | LW CMU Insulated | NW CMU Insulated | 9809
|  | 980812 | 1 | 12 in MW CMU Insulated | ; | 12 | MW CMU Insulated | Clay Unit Insulated | 9810
|  | 980912 | 1 | 12 in NW CMU Insulated | ; | 12 | NW CMU Insulated | LW CMU Empty | 9811
|  | 980310 | 1 | 10 in LW CMU Solid Grout | ; | 10 | LW CMU Solid Grout | MW CMU Empty | 9812
|  | 980410 | 1 | 10 in MW CMU Solid Grout | ; | 10 | MW CMU Solid Grout | NW CMU Empty | 9813
|  | 980510 | 1 | 10 in NW CMU Solid Grout | ; | 10 | NW CMU Solid Grout | Clay Unit Empty | 9814
|  | 981110 | 1 | 10 in LW CMU Empty | ; | 10 | LW CMU Empty
|  | 981210 | 1 | 10 in MW CMU Empty | ; | 10 | MW CMU Empty
|  | 981310 | 1 | 10 in NW CMU Empty | ; | 10 | NW CMU Empty
|  | 980710 | 1 | 10 in LW CMU Insulated | ; | 10 | LW CMU Insulated
|  | 980810 | 1 | 10 in MW CMU Insulated | ; | 10 | MW CMU Insulated
|  | 980910 | 1 | 10 in NW CMU Insulated | ; | 10 | NW CMU Insulated
|  | 980308 | 1 | 8 in LW CMU Solid Grout | ; | 8 | LW CMU Solid Grout
|  | 980408 | 1 | 8 in MW CMU Solid Grout | ; | 8 | MW CMU Solid Grout
|  | 980508 | 1 | 8 in NW CMU Solid Grout | ; | 8 | NW CMU Solid Grout
|  | 980608 | 1 | 8 in Clay Unit Solid Grout | ; | 8 | Clay Unit Solid Grout
|  | 981108 | 1 | 8 in LW CMU Empty | ; | 8 | LW CMU Empty
|  | 981208 | 1 | 8 in MW CMU Empty | ; | 8 | MW CMU Empty
|  | 981308 | 1 | 8 in NW CMU Empty | ; | 8 | NW CMU Empty
|  | 981408 | 1 | 8 in Clay Unit Empty | ; | 8 | Clay Unit Empty
|  | 980708 | 1 | 8 in LW CMU Insulated | ; | 8 | LW CMU Insulated
|  | 980808 | 1 | 8 in MW CMU Insulated | ; | 8 | MW CMU Insulated
|  | 980908 | 1 | 8 in NW CMU Insulated | ; | 8 | NW CMU Insulated
|  | 981008 | 1 | 8 in Clay Unit Insulated | ; | 8 | Clay Unit Insulated
|  | 980306 | 1 | 6 in LW CMU Solid Grout | ; | 6 | LW CMU Solid Grout
|  | 980406 | 1 | 6 in MW CMU Solid Grout | ; | 6 | MW CMU Solid Grout
|  | 980506 | 1 | 6 in NW CMU Solid Grout | ; | 6 | NW CMU Solid Grout
|  | 980606 | 1 | 6 in Clay Unit Solid Grout | ; | 6 | Clay Unit Solid Grout
|  | 981106 | 1 | 6 in LW CMU Empty | ; | 6 | LW CMU Empty
|  | 981206 | 1 | 6 in MW CMU Empty | ; | 6 | MW CMU Empty
|  | 981306 | 1 | 6 in NW CMU Empty | ; | 6 | NW CMU Empty
|  | 981406 | 1 | 6 in Clay Unit Empty | ; | 6 | Clay Unit Empty
|  | 980706 | 1 | 6 in LW CMU Insulated | ; | 6 | LW CMU Insulated
|  | 980806 | 1 | 6 in MW CMU Insulated | ; | 6 | MW CMU Insulated
|  | 980906 | 1 | 6 in NW CMU Insulated | ; | 6 | NW CMU Insulated
|  | 981006 | 1 | 6 in Clay Unit Insulated | ; | 6 | Clay Unit Insulated
|  | * | 0 | no entry | ;
ENDTABLE

## T24RHeatingEquipment
; | CEC Title-24 Residential Compliance Ruleset
; | Heating Equipment Look-up Table
; | Last modified: |  |  | 09/19/22 - SAC
;
; | Source Data:
; |  |  | 1 | Federal Register / Vol. 76, No. 123 / Monday, June 27, 2011 / Proposed Rules
; |  |  |  |  | DEPARTMENT OF ENERGY / 10 CFR Part 430 / [Docket Number EERE–2011–BT–STD– 0011] / RIN 1904–AC06
; |  |  |  |  | Energy Conservation Program: Energy Conservation Standards for Residential Furnaces and Residential Central Air Conditioners and Heat Pumps
; |  |  |  |  | NAECA_Standards_-_Fed_Reg_June_27,_2011.pdf
; |  |  | 2 | <add next data source here>
;
;
; | Other cell color coding:
; |  |  | 0 | no performance standard or default efficiency defined
;
; | Mod history: |  |  | 1/2/2013 - SAC - created initial table
; |  |  |  | 1/9/13 - SAC - added Duct Flag and Compatible Gas & Electric System columns
; |  |  |  | 1/10/13 - BAW - efficiency & compatible system table revisions + addition of 2015 standard version
; |  |  |  | 1/10/13 - SAC - reformat table to new syntax, combine standard versions into single table and add SysAvail & IsHP flags
; |  |  |  | 2/4/13 - SAC - Revised furnace AFUE efficiency from 80 to 78 (per BAW conference call 2/4/13)
; |  |  |  | 5/13/13 - SAC - Toggled on 'Electric' system type and added ConstHtgSetpt column
; |  |  |  | 5/20/13 - SAC - Integrated mods from Bruce - added DuctlessHeatPump and re-defined dependents 9-10 to refer to std design for ducted & ductless systems
; |  |  |  | 9/8/13 - SAC - Integrated mods from Martha - toggling on various heating system types
; |  |  |  | 12/9/13 - MJB - efficiency updates for Electric system
; |  |  |  | 12/11/2013 - SAC - added AFUEValid & HSPFValid columns
; |  |  |  | 4/20/14 - SAC - added CanDHW & PropEqStd columns and also the new AirToWaterHeatPump & GroundSourceHeatPump equipment types
; |  |  |  | 1/26/15 - MJB added rows for other Standards - e.g. 2008 Title-24 and 2006 IECC
; |  |  |  | 1/6/16 - SAC - added ElecCombHydro heating system type => Combined Hydronic w/ electric storage heat source
; |  |  |  | 1/7/16 - SAC - added SDHVSplitHeatPump heating system type (tic 598)
; |  |  |  | 6/23/17 - SAC - updated furnace efficiency for 2016 & 2019 code vintages from 78% to 80% (due to fed std change effective Nov-16) (tic #629)
; |  |  |  | 11/2/18 - SAC - added records for new VCHP (variable capacity HP) equipment
; |  |  |  | 11/13/18 - SAC - revised VCHP records to accept HSPF (for reporting only, since not used in simulation)
; |  |  |  | 6/7/19 - SAC - created 2022 codebase (2023 std ver) records - copied from 2019
; |  |  |  | 8/8/19 - SAC - added SetbackTstatReqd return value for CF1R reporting
; |  |  |  | 6/19/20 - SAC - added several new heating system types and the COP47 column for tickets 1225, 1226, 1227 & 1229
; |  |  |  | 8/18/20 - SAC - updated default efficiencies for PkgTerm & SinglePkgTerm heat pumps (tic #1003)
; |  |  |  | 8/23/20 - SAC - modified PkgGasFurn system to require ducts (tic #1227)
; |  |  |  | 11/01/20 - SAC - added VCHP2 option
; |  |  |  | 08/27/22 - SAC - added HSPF2 column & updated 2022 HSPF & HSPF2 data for '22 stds
; |  |  |  | 08/28/22 - SAC - added HSPF2/HSPF efficiency ratio (tic #1331)
; |  |  |  | 09/19/22 - SAC - added HSPF2/HSPF efficiency ratio to 2019 code vintage (based on '22) plus HSPF2 using those ratios (tic #1331)
;
; | Independents:
; |  |  | 1 | CodeBase - Standard or Code that should be used in the Std Design baseline
; |  |  | 2 | StdVer - Standards Version: |  | 2014 |  |  |  | Compliance 2014: valid through December 2014 (with current Federal Air Conditioning efficiency requirements
; | [5 empty] | 2015 |  |  |  | Compliance 2015: any time (with 2015 Federal Air Conditioning Requirements) and solar credit
; |  |  | 3 | SysType - Heating System Type
;
; | Dependents:
; |  |  | 1 | AFUE - Minimum AFUE (%)
; |  |  | 2 | HSPF - Minimum HSPF (ratio)
; |  |  | 3 | HSPF2 - Minimum HSPF2 (ratio)
; |  |  | 4 | HSPF2perHSPF - Ratio of efficiencies (HSPF2/HSPF) (ratio)
; |  |  | 5 | COP47 - Coefficient of Performance (ratio)
; |  |  | 6 | SysAvail - (0/1) flag whether or not the system type is currently implemented in the compliance software
; |  |  | 7 | DuctFlag - 1 => requires ducts / 0 => ductless / -1 => may use ducts
; |  |  | 8 | IsHP - (0/1) flag indicating whether or not this system type is modeled as a heat pump
; |  |  | 9 | UseElec - (0/1) flag whether heating system's primary fuel source is electricity
; |  |  | 10 | UseGas - (0/1) flag whether heating system's primary fuel source is natural gas (or other fuel)
; |  |  | 11 | CanDHW - (0/1) flag indicating that this equipment CAN serve as a DHW heater
; |  |  | 12 | ConstHtgSetpt - constant heating thermostat setpoint (typically only defined for Heat Pump systems / -1 => Not Used)
; |  |  | 13 | PropEqStd - flag indicating that the proposed design system is to be setup/modeled the same as its corresponding standard design system
; |  |  | 14 | DuctedStdSys - standard design system if proposed system is ducted
; |  |  | 15 | DuctlessStdSys - standard design system if proposed system is NOT ducted
; |  |  | 16 | AFUEValid - (0/1) flag indicating whether or not the AFUE data is valid for the corresponding system type
; |  |  | 17 | HSPFValid - (0/1) flag indicating whether or not the HSPF data is valid for the corresponding system type
; |  |  | 18 | HSPF2Valid - (0/1) flag indicating whether or not the HSPF2 data is valid for the corresponding system type
; |  |  | 19 | COP47Valid - (0/1) flag indicating whether or not the COP47 data is valid for the corresponding system type
; |  |  | 20 | SetbackTstatReqd - (0/1) flag indicating whether or not a setback thermostat is required (based on Res Std section 110.2c)
;
; |  |  |  |  | 1 | 2 | 3 | 4 | 5 | 6 | 7 | 8 | 9 | 10 | 11 | 12 | 13 | 14 | 15 | 16 | 17 | 18 | 19 | 20
; |  |  |  |  | 1: (%); 2: (ratio); 3: (ratio); 4: (ratio); 5: (ratio)
TABLE T24RHeatingEquipment
|  | CodeBase | StdVer | SysType | AFUE | HSPF | HSPF2 | HSPF2perHSPF | COP47 | SysAvail | DuctFlag | IsHP | UseElec | UseGas | CanDHW | ConstHtgSetpt | PropEqStd | DuctedStdSys | DuctlessStdSys | AFUEValid | HSPFValid | HSPF2Valid | COP47Valid | SetbackTstatReqd
|  | 2013 | 2014 | CntrlFurnace | 78 | Warning2 | Warning4 | Warning4 | Warning3 | 1 | 1 | 0 | 0 | 1 | 0 | -1 | 0 | CntrlFurnace | N/A | 1 | 0 | 0 | 0 | -1 | ; | CntrlFurnace - Fuel-fired central furnace
|  | 2013 | 2014 | WallFurnaceFan | 75 | Warning2 | Warning4 | Warning4 | Warning3 | 1 | 0 | 0 | 0 | 1 | 0 | -1 | 0 | N/A | CntrlFurnace | 1 | 0 | 0 | 0 | -1 | ; | WallFurnaceFan - Ductless fan forced wall furnace
|  | 2013 | 2014 | WallFurnaceGravity | 65 | Warning2 | Warning4 | Warning4 | Warning3 | 1 | 0 | 0 | 0 | 1 | 0 | -1 | 0 | N/A | CntrlFurnace | 1 | 0 | 0 | 0 | -1 | ; | WallFurnaceGravity - Ductless gravity flowed wall furnace
|  | 2013 | 2014 | FloorFurnace | 57 | Warning2 | Warning4 | Warning4 | Warning3 | 1 | 0 | 0 | 0 | 1 | 0 | -1 | 0 | N/A | CntrlFurnace | 1 | 0 | 0 | 0 | -1 | ; | FloorFurnace - Ductless floor heating system
|  | 2013 | 2014 | RoomHeater | 61 | Warning2 | Warning4 | Warning4 | Warning3 | 1 | 0 | 0 | 0 | 1 | 0 | -1 | 0 | N/A | CntrlFurnace | 1 | 0 | 0 | 0 | -1 | ; | Heater - Non-central fuel-fired space heater
|  | 2013 | 2014 | Boiler | 80 | Warning2 | Warning4 | Warning4 | Warning3 | 1 | -1 | 0 | 0 | 1 | 0 | -1 | 0 | CntrlFurnace | CntrlFurnace | 1 | 0 | 0 | 0 | -1 | ; | Boiler - Gas or oil boiler
|  | 2013 | 2014 | WoodHeat | Warning1 | Warning2 | Warning4 | Warning4 | Warning3 | 1 | 0 | 0 | 0 | 0 | 0 | -1 | 1 | CntrlFurnace | CntrlFurnace | 0 | 0 | 0 | 0 | -1 | ; | WoodHeat - Wood heat meeting exceptional method criteria | DR 8/22/16 - added
|  | 2013 | 2014 | SplitHeatPump | Warning1 | 7.7 | Warning4 | Warning4 | Warning3 | 1 | 1 | 1 | 1 | 0 | 0 | 68 | 0 | SplitHeatPump | N/A | 0 | 1 | 0 | 0 | -1 | ; | SplitHeatPump - Heating side of central split heat pump
|  | 2013 | 2014 | SDHVSplitHeatPump | Warning1 | 7.2 | Warning4 | Warning4 | Warning3 | 1 | 1 | 1 | 1 | 0 | 0 | 68 | 0 | SplitHeatPump | N/A | 0 | 1 | 0 | 0 | -1 | ; | SDHVSplitHeatPump - Small duct, high velocity, central split heat pump
|  | 2013 | 2014 | DuctlessMiniSplitHeatPump | Warning1 | 7.7 | Warning4 | Warning4 | Warning3 | 1 | 0 | 1 | 1 | 0 | 0 | 68 | 1 | N/A | SplitHeatPump | 0 | 1 | 0 | 0 | -1 | ; | DuctlessMiniSplitHeatPump – Ductless mini-split heat pump system | DR 8/29/16 - revised
|  | 2013 | 2014 | DuctlessMultiSplitHeatPump | Warning1 | 7.7 | Warning4 | Warning4 | Warning3 | 1 | 0 | 1 | 1 | 0 | 0 | 68 | 1 | N/A | SplitHeatPump | 0 | 1 | 0 | 0 | -1 | ; | DuctlessMultiSplitHeatPump - Ductless multi-split heat pump system | DR 8/22/16 - added
|  | 2013 | 2014 | DuctlessVRFHeatPump | Warning1 | 7.7 | Warning4 | Warning4 | Warning3 | 1 | 0 | 1 | 1 | 0 | 0 | 68 | 1 | N/A | SplitHeatPump | 0 | 1 | 0 | 0 | -1 | ; | DuctlessVRFHeatPump - Ductless variable refrigerant flow (VRF) heat pump system | DR 8/22/16 - added
|  | 2013 | 2014 | PkgHeatPump | Warning1 | 7.7 | Warning4 | Warning4 | Warning3 | 1 | 1 | 1 | 1 | 0 | 0 | 68 | 0 | SplitHeatPump | N/A | 0 | 1 | 0 | 0 | -1 | ; | PkgHeatPump - Heating side of central packaged heat pump
|  | 2013 | 2014 | LrgPkgHeatPump | Warning1 | 0 | Warning4 | Warning4 | Warning3 | 0 | 1 | 1 | 1 | 0 | 0 | 68 | 0 | SplitHeatPump | N/A | 0 | 0 | 0 | 0 | -1 | ; | LrgPkgHeatPump - Heating side of large (>= 65 kBtuh) packaged unit
|  | 2013 | 2014 | RoomHeatPump | Warning1 | 7.4 | Warning4 | Warning4 | Warning3 | 1 | 0 | 1 | 1 | 0 | 0 | 68 | 1 | N/A | SplitHeatPump | 0 | 1 | 0 | 0 | -1 | ; | RoomHeatPump - Heating side of non-central room A/C system
|  | 2013 | 2014 | Electric | Warning1 | 7.7 | Warning4 | Warning4 | Warning3 | 1 | -1 | 0 | 1 | 0 | 0 | -1 | 0 | SplitHeatPump | SplitHeatPump | 0 | 1 | 0 | 0 | -1 | ; | Electric - All electric heating systems other than heat pump
|  | 2013 | 2014 | CombHydro | Warning1 | Warning2 | Warning4 | Warning4 | Warning3 | 1 | -1 | 0 | 0 | 1 | 0 | -1 | 0 | CntrlFurnace | CntrlFurnace | 0 | 0 | 0 | 0 | -1 | ; | CombHydro - Water heating system can be storage gas/elec/ht pump
|  | 2013 | 2014 | ElecCombHydro | Warning1 | Warning2 | Warning4 | Warning4 | Warning3 | 1 | -1 | 0 | 1 | 0 | 0 | -1 | 0 | SplitHeatPump | SplitHeatPump | 0 | 0 | 0 | 0 | -1 | ; | CombHydro - Water heating system can be storage gas/elec/ht pump
|  | 2013 | 2014 | AirToWaterHeatPump | Warning1 | Warning2 | Warning4 | Warning4 | Warning3 | 1 | -1 | 1 | 1 | 0 | 1 | 68 | 0 | SplitHeatPump | SplitHeatPump | 0 | 0 | 0 | 0 | -1 | ; | AirToWaterHeatPump - Air to water heat pump (able to heat DHW)
|  | 2013 | 2014 | GroundSourceHeatPump | Warning1 | 7.7 | Warning4 | Warning4 | Warning3 | 1 | -1 | 1 | 1 | 0 | 1 | 68 | 1 | SplitHeatPump | SplitHeatPump | 0 | 1 | 0 | 0 | -1 | ; | GroundSourceHeatPump - Ground source heat pump (able to heat DHW)
|  | 2013 | 2014 | VCHP | Warning1 | 7.7 | Warning4 | Warning4 | Warning3 | 1 | -1 | 1 | 1 | 0 | 0 | 68 | 0 | SplitHeatPump | SplitHeatPump | 0 | 1 | 0 | 0 | -1 | ; | VCHP - Variable Capacity Heat Pump | SAC 11/2/18 - added
|  | 2013 | 2014 | VCHP2 | Warning1 | 7.7 | Warning4 | Warning4 | Warning3 | 1 | -1 | 1 | 1 | 0 | 0 | 68 | 0 | SplitHeatPump | SplitHeatPump | 0 | 1 | 0 | 0 | -1 | ; | VCHP2 - Variable Capacity Heat Pump | SAC 11/2/18 - added
;
|  | 2013 | 2015 | CntrlFurnace | 78 | Warning2 | Warning4 | Warning4 | Warning3 | 1 | 1 | 0 | 0 | 1 | 0 | -1 | 0 | CntrlFurnace | N/A | 1 | 0 | 0 | 0 | -1 | ; | CntrlFurnace - Fuel-fired central furnace
|  | 2013 | 2015 | WallFurnaceFan | 73 | Warning2 | Warning4 | Warning4 | Warning3 | 1 | 0 | 0 | 0 | 1 | 0 | -1 | 0 | N/A | CntrlFurnace | 1 | 0 | 0 | 0 | -1 | ; | WallFurnaceGravity - Ductless gravity flowed wall furnace
|  | 2013 | 2015 | WallFurnaceGravity | 59 | Warning2 | Warning4 | Warning4 | Warning3 | 1 | 0 | 0 | 0 | 1 | 0 | -1 | 0 | N/A | CntrlFurnace | 1 | 0 | 0 | 0 | -1 | ; | FloorFurnace - Ductless floor heating system
|  | 2013 | 2015 | FloorFurnace | 56 | Warning2 | Warning4 | Warning4 | Warning3 | 1 | 0 | 0 | 0 | 1 | 0 | -1 | 0 | N/A | CntrlFurnace | 1 | 0 | 0 | 0 | -1 | ; | Heater - Non-central fuel-fired space heater
|  | 2013 | 2015 | RoomHeater | 57 | Warning2 | Warning4 | Warning4 | Warning3 | 1 | 0 | 0 | 0 | 1 | 0 | -1 | 0 | N/A | CntrlFurnace | 1 | 0 | 0 | 0 | -1 | ; | Boiler - Gas or oil boiler
|  | 2013 | 2015 | Boiler | 80 | Warning2 | Warning4 | Warning4 | Warning3 | 1 | -1 | 0 | 0 | 1 | 0 | -1 | 0 | CntrlFurnace | CntrlFurnace | 1 | 0 | 0 | 0 | -1 | ; | Boiler - Gas or oil boiler
|  | 2013 | 2015 | WoodHeat | Warning1 | Warning2 | Warning4 | Warning4 | Warning3 | 1 | 0 | 0 | 0 | 0 | 0 | -1 | 1 | CntrlFurnace | CntrlFurnace | 0 | 0 | 0 | 0 | -1 | ; | WoodHeat - Wood heat meeting exceptional method criteria | DR 8/22/16 - added
|  | 2013 | 2015 | SplitHeatPump | Warning1 | 8.2 | Warning4 | Warning4 | Warning3 | 1 | 1 | 1 | 1 | 0 | 0 | 68 | 0 | SplitHeatPump | N/A | 0 | 1 | 0 | 0 | -1 | ; | SplitHeatPump - Heating side of central split heat pump
|  | 2013 | 2015 | SDHVSplitHeatPump | Warning1 | 7.2 | Warning4 | Warning4 | Warning3 | 1 | 1 | 1 | 1 | 0 | 0 | 68 | 0 | SplitHeatPump | N/A | 0 | 1 | 0 | 0 | -1 | ; | SDHVSplitHeatPump - Small duct, high velocity, central split heat pump
|  | 2013 | 2015 | DuctlessMiniSplitHeatPump | Warning1 | 8.2 | Warning4 | Warning4 | Warning3 | 1 | 0 | 1 | 1 | 0 | 0 | 68 | 1 | N/A | SplitHeatPump | 0 | 1 | 0 | 0 | -1 | ; | DuctlessMiniSplitHeatPump – Ductless mini-split heat pump system | DR 8/29/16 - revised
|  | 2013 | 2015 | DuctlessMultiSplitHeatPump | Warning1 | 8.2 | Warning4 | Warning4 | Warning3 | 1 | 0 | 1 | 1 | 0 | 0 | 68 | 1 | N/A | SplitHeatPump | 0 | 1 | 0 | 0 | -1 | ; | DuctlessMultiSplitHeatPump - Ductless multi-split heat pump system | DR 8/22/16 - added
|  | 2013 | 2015 | DuctlessVRFHeatPump | Warning1 | 7.7 | Warning4 | Warning4 | Warning3 | 1 | 0 | 1 | 1 | 0 | 0 | 68 | 1 | N/A | SplitHeatPump | 0 | 1 | 0 | 0 | -1 | ; | DuctlessVRFHeatPump - Ductless variable refrigerant flow (VRF) heat pump system | DR 8/22/16 - added
|  | 2013 | 2015 | PkgHeatPump | Warning1 | 8 | Warning4 | Warning4 | Warning3 | 1 | 1 | 1 | 1 | 0 | 0 | 68 | 0 | SplitHeatPump | N/A | 0 | 1 | 0 | 0 | -1 | ; | PkgHeatPump - Heating side of central packaged heat pump
|  | 2013 | 2015 | LrgPkgHeatPump | Warning1 | 0 | Warning4 | Warning4 | Warning3 | 0 | 1 | 1 | 1 | 0 | 0 | 68 | 0 | SplitHeatPump | N/A | 0 | 0 | 0 | 0 | -1 | ; | LrgPkgHeatPump - Heating side of large (>= 65 kBtuh) packaged unit
|  | 2013 | 2015 | RoomHeatPump | Warning1 | 7.4 | Warning4 | Warning4 | Warning3 | 1 | 0 | 1 | 1 | 0 | 0 | 68 | 1 | N/A | SplitHeatPump | 0 | 1 | 0 | 0 | -1 | ; | RoomHeatPump - Heating side of non-central room A/C system
|  | 2013 | 2015 | Electric | Warning1 | 8.2 | Warning4 | Warning4 | Warning3 | 1 | -1 | 0 | 1 | 0 | 0 | -1 | 0 | SplitHeatPump | SplitHeatPump | 0 | 1 | 0 | 0 | -1 | ; | Electric - All electric heating systems other than heat pump
|  | 2013 | 2015 | CombHydro | Warning1 | Warning2 | Warning4 | Warning4 | Warning3 | 1 | -1 | 0 | 0 | 1 | 0 | -1 | 0 | CntrlFurnace | CntrlFurnace | 0 | 0 | 0 | 0 | -1 | ; | CombHydro - Water heating system can be storage gas/elec/ht pump
|  | 2013 | 2015 | ElecCombHydro | Warning1 | Warning2 | Warning4 | Warning4 | Warning3 | 1 | -1 | 0 | 1 | 0 | 0 | -1 | 0 | SplitHeatPump | SplitHeatPump | 0 | 0 | 0 | 0 | -1 | ; | CombHydro - Water heating system can be storage gas/elec/ht pump
|  | 2013 | 2015 | AirToWaterHeatPump | Warning1 | Warning2 | Warning4 | Warning4 | Warning3 | 1 | -1 | 1 | 1 | 0 | 1 | 68 | 0 | SplitHeatPump | SplitHeatPump | 0 | 0 | 0 | 0 | -1 | ; | AirToWaterHeatPump - Air to water heat pump (able to heat DHW)
|  | 2013 | 2015 | GroundSourceHeatPump | Warning1 | 8.2 | Warning4 | Warning4 | Warning3 | 1 | -1 | 1 | 1 | 0 | 1 | 68 | 1 | SplitHeatPump | SplitHeatPump | 0 | 1 | 0 | 0 | -1 | ; | GroundSourceHeatPump - Ground source heat pump (able to heat DHW)
|  | 2013 | 2015 | VCHP | Warning1 | 8.2 | Warning4 | Warning4 | Warning3 | 1 | -1 | 1 | 1 | 0 | 0 | 68 | 0 | SplitHeatPump | SplitHeatPump | 0 | 1 | 0 | 0 | -1 | ; | VCHP - Variable Capacity Heat Pump | SAC 11/2/18 - added
|  | 2013 | 2015 | VCHP2 | Warning1 | 8.2 | Warning4 | Warning4 | Warning3 | 1 | -1 | 1 | 1 | 0 | 0 | 68 | 0 | SplitHeatPump | SplitHeatPump | 0 | 1 | 0 | 0 | -1 | ; | VCHP2 - Variable Capacity Heat Pump | SAC 11/2/18 - added
;
; 2008 Title-24
|  | 2008 | 2010 | CntrlFurnace | 78 | Warning2 | Warning4 | Warning4 | Warning3 | 1 | 1 | 0 | 0 | 1 | 0 | -1 | 0 | CntrlFurnace | N/A | 1 | 0 | 0 | 0 | -1 | ; | CntrlFurnace - Fuel-fired central furnace
|  | 2008 | 2010 | WallFurnaceFan | 75 | Warning2 | Warning4 | Warning4 | Warning3 | 1 | 0 | 0 | 0 | 1 | 0 | -1 | 0 | N/A | CntrlFurnace | 1 | 0 | 0 | 0 | -1 | ; | WallFurnaceFan - Ductless fan forced wall furnace
|  | 2008 | 2010 | WallFurnaceGravity | 65 | Warning2 | Warning4 | Warning4 | Warning3 | 1 | 0 | 0 | 0 | 1 | 0 | -1 | 0 | N/A | CntrlFurnace | 1 | 0 | 0 | 0 | -1 | ; | WallFurnaceGravity - Ductless gravity flowed wall furnace
|  | 2008 | 2010 | FloorFurnace | 57 | Warning2 | Warning4 | Warning4 | Warning3 | 1 | 0 | 0 | 0 | 1 | 0 | -1 | 0 | N/A | CntrlFurnace | 1 | 0 | 0 | 0 | -1 | ; | FloorFurnace - Ductless floor heating system
|  | 2008 | 2010 | RoomHeater | 61 | Warning2 | Warning4 | Warning4 | Warning3 | 1 | 0 | 0 | 0 | 1 | 0 | -1 | 0 | N/A | CntrlFurnace | 1 | 0 | 0 | 0 | -1 | ; | Heater - Non-central fuel-fired space heater
|  | 2008 | 2010 | Boiler | 80 | Warning2 | Warning4 | Warning4 | Warning3 | 1 | -1 | 0 | 0 | 1 | 0 | -1 | 0 | CntrlFurnace | CntrlFurnace | 1 | 0 | 0 | 0 | -1 | ; | Boiler - Gas or oil boiler
|  | 2008 | 2010 | WoodHeat | Warning1 | Warning2 | Warning4 | Warning4 | Warning3 | 1 | 0 | 0 | 0 | 0 | 0 | -1 | 1 | CntrlFurnace | CntrlFurnace | 0 | 0 | 0 | 0 | -1 | ; | WoodHeat - Wood heat meeting exceptional method criteria | DR 8/22/16 - added
|  | 2008 | 2010 | SplitHeatPump | Warning1 | 7.7 | Warning4 | Warning4 | Warning3 | 1 | 1 | 1 | 1 | 0 | 0 | 68 | 0 | SplitHeatPump | N/A | 0 | 1 | 0 | 0 | -1 | ; | SplitHeatPump - Heating side of central split heat pump
|  | 2008 | 2010 | SDHVSplitHeatPump | Warning1 | 7.7 | Warning4 | Warning4 | Warning3 | 1 | 1 | 1 | 1 | 0 | 0 | 68 | 0 | SplitHeatPump | N/A | 0 | 1 | 0 | 0 | -1 | ; | SDHVSplitHeatPump - Small duct, high velocity, central split heat pump
|  | 2008 | 2010 | DuctlessMiniSplitHeatPump | Warning1 | 7.7 | Warning4 | Warning4 | Warning3 | 1 | 0 | 1 | 1 | 0 | 0 | 68 | 1 | N/A | SplitHeatPump | 0 | 1 | 0 | 0 | -1 | ; | DuctlessMiniSplitHeatPump – Ductless mini-split heat pump system | DR 8/29/16 - revised
|  | 2008 | 2010 | DuctlessMultiSplitHeatPump | Warning1 | 7.7 | Warning4 | Warning4 | Warning3 | 1 | 0 | 1 | 1 | 0 | 0 | 68 | 1 | N/A | SplitHeatPump | 0 | 1 | 0 | 0 | -1 | ; | DuctlessMultiSplitHeatPump - Ductless multi-split heat pump system | DR 8/22/16 - added
|  | 2008 | 2010 | DuctlessVRFHeatPump | Warning1 | 7.7 | Warning4 | Warning4 | Warning3 | 1 | 0 | 1 | 1 | 0 | 0 | 68 | 1 | N/A | SplitHeatPump | 0 | 1 | 0 | 0 | -1 | ; | DuctlessVRFHeatPump - Ductless variable refrigerant flow (VRF) heat pump system | DR 8/22/16 - added
|  | 2008 | 2010 | PkgHeatPump | Warning1 | 7.7 | Warning4 | Warning4 | Warning3 | 1 | 1 | 1 | 1 | 0 | 0 | 68 | 0 | SplitHeatPump | N/A | 0 | 1 | 0 | 0 | -1 | ; | PkgHeatPump - Heating side of central packaged heat pump
|  | 2008 | 2010 | LrgPkgHeatPump | Warning1 | 0 | Warning4 | Warning4 | Warning3 | 0 | 1 | 1 | 1 | 0 | 0 | 68 | 0 | SplitHeatPump | N/A | 0 | 0 | 0 | 0 | -1 | ; | LrgPkgHeatPump - Heating side of large (>= 65 kBtuh) packaged unit
|  | 2008 | 2010 | RoomHeatPump | Warning1 | 7.4 | Warning4 | Warning4 | Warning3 | 1 | 0 | 1 | 1 | 0 | 0 | 68 | 1 | N/A | SplitHeatPump | 0 | 1 | 0 | 0 | -1 | ; | RoomHeatPump - Heating side of non-central room A/C system
|  | 2008 | 2010 | Electric | Warning1 | 7.7 | Warning4 | Warning4 | Warning3 | 1 | -1 | 0 | 1 | 0 | 0 | -1 | 0 | SplitHeatPump | SplitHeatPump | 0 | 1 | 0 | 0 | -1 | ; | Electric - All electric heating systems other than heat pump
|  | 2008 | 2010 | CombHydro | Warning1 | Warning2 | Warning4 | Warning4 | Warning3 | 1 | -1 | 0 | 0 | 1 | 0 | -1 | 0 | CntrlFurnace | CntrlFurnace | 0 | 0 | 0 | 0 | -1 | ; | CombHydro - Water heating system can be storage gas/elec/ht pump
|  | 2008 | 2010 | ElecCombHydro | Warning1 | Warning2 | Warning4 | Warning4 | Warning3 | 1 | -1 | 0 | 1 | 0 | 0 | -1 | 0 | SplitHeatPump | SplitHeatPump | 0 | 0 | 0 | 0 | -1 | ; | CombHydro - Water heating system can be storage gas/elec/ht pump
|  | 2008 | 2010 | AirToWaterHeatPump | Warning1 | Warning2 | Warning4 | Warning4 | Warning3 | 1 | -1 | 1 | 1 | 0 | 1 | 68 | 0 | SplitHeatPump | SplitHeatPump | 0 | 0 | 0 | 0 | -1 | ; | AirToWaterHeatPump - Air to water heat pump (able to heat DHW)
|  | 2008 | 2010 | GroundSourceHeatPump | Warning1 | 7.7 | Warning4 | Warning4 | Warning3 | 1 | -1 | 1 | 1 | 0 | 1 | 68 | 1 | SplitHeatPump | SplitHeatPump | 0 | 1 | 0 | 0 | -1 | ; | GroundSourceHeatPump - Ground source heat pump (able to heat DHW)
|  | 2008 | 2010 | VCHP | Warning1 | 7.7 | Warning4 | Warning4 | Warning3 | 1 | -1 | 1 | 1 | 0 | 0 | 68 | 0 | SplitHeatPump | SplitHeatPump | 0 | 1 | 0 | 0 | -1 | ; | VCHP - Variable Capacity Heat Pump | SAC 11/2/18 - added
|  | 2008 | 2010 | VCHP2 | Warning1 | 7.7 | Warning4 | Warning4 | Warning3 | 1 | -1 | 1 | 1 | 0 | 0 | 68 | 0 | SplitHeatPump | SplitHeatPump | 0 | 1 | 0 | 0 | -1 | ; | VCHP2 - Variable Capacity Heat Pump | SAC 11/2/18 - added
; 2006 IECC
|  | 2006 | 2007 | CntrlFurnace | 78 | Warning2 | Warning4 | Warning4 | Warning3 | 1 | 1 | 0 | 0 | 1 | 0 | -1 | 0 | CntrlFurnace | N/A | 1 | 0 | 0 | 0 | -1 | ; | CntrlFurnace - Fuel-fired central furnace
|  | 2006 | 2007 | WallFurnaceFan | 75 | Warning2 | Warning4 | Warning4 | Warning3 | 1 | 0 | 0 | 0 | 1 | 0 | -1 | 0 | N/A | CntrlFurnace | 1 | 0 | 0 | 0 | -1 | ; | WallFurnaceFan - Ductless fan forced wall furnace
|  | 2006 | 2007 | WallFurnaceGravity | 65 | Warning2 | Warning4 | Warning4 | Warning3 | 1 | 0 | 0 | 0 | 1 | 0 | -1 | 0 | N/A | CntrlFurnace | 1 | 0 | 0 | 0 | -1 | ; | WallFurnaceGravity - Ductless gravity flowed wall furnace
|  | 2006 | 2007 | FloorFurnace | 57 | Warning2 | Warning4 | Warning4 | Warning3 | 1 | 0 | 0 | 0 | 1 | 0 | -1 | 0 | N/A | CntrlFurnace | 1 | 0 | 0 | 0 | -1 | ; | FloorFurnace - Ductless floor heating system
|  | 2006 | 2007 | RoomHeater | 61 | Warning2 | Warning4 | Warning4 | Warning3 | 1 | 0 | 0 | 0 | 1 | 0 | -1 | 0 | N/A | CntrlFurnace | 1 | 0 | 0 | 0 | -1 | ; | Heater - Non-central fuel-fired space heater
|  | 2006 | 2007 | Boiler | 80 | Warning2 | Warning4 | Warning4 | Warning3 | 1 | -1 | 0 | 0 | 1 | 0 | -1 | 0 | CntrlFurnace | CntrlFurnace | 1 | 0 | 0 | 0 | -1 | ; | Boiler - Gas or oil boiler
|  | 2006 | 2007 | WoodHeat | Warning1 | Warning2 | Warning4 | Warning4 | Warning3 | 1 | 0 | 0 | 0 | 0 | 0 | -1 | 1 | CntrlFurnace | CntrlFurnace | 0 | 0 | 0 | 0 | -1 | ; | WoodHeat - Wood heat meeting exceptional method criteria | DR 8/22/16 - added
|  | 2006 | 2007 | SplitHeatPump | Warning1 | 7.7 | Warning4 | Warning4 | Warning3 | 1 | 1 | 1 | 1 | 0 | 0 | 68 | 0 | SplitHeatPump | N/A | 0 | 1 | 0 | 0 | -1 | ; | SplitHeatPump - Heating side of central split heat pump
|  | 2006 | 2007 | SDHVSplitHeatPump | Warning1 | 7.7 | Warning4 | Warning4 | Warning3 | 1 | 1 | 1 | 1 | 0 | 0 | 68 | 0 | SplitHeatPump | N/A | 0 | 1 | 0 | 0 | -1 | ; | SDHVSplitHeatPump - Small duct, high velocity, central split heat pump
|  | 2006 | 2007 | DuctlessMiniSplitHeatPump | Warning1 | 7.7 | Warning4 | Warning4 | Warning3 | 1 | 0 | 1 | 1 | 0 | 0 | 68 | 1 | N/A | SplitHeatPump | 0 | 1 | 0 | 0 | -1 | ; | DuctlessMiniSplitHeatPump – Ductless mini-split heat pump system | DR 8/29/16 - revised
|  | 2006 | 2007 | DuctlessMultiSplitHeatPump | Warning1 | 7.7 | Warning4 | Warning4 | Warning3 | 1 | 0 | 1 | 1 | 0 | 0 | 68 | 1 | N/A | SplitHeatPump | 0 | 1 | 0 | 0 | -1 | ; | DuctlessMultiSplitHeatPump - Ductless multi-split heat pump system | DR 8/22/16 - added
|  | 2006 | 2007 | DuctlessVRFHeatPump | Warning1 | 7.7 | Warning4 | Warning4 | Warning3 | 1 | 0 | 1 | 1 | 0 | 0 | 68 | 1 | N/A | SplitHeatPump | 0 | 1 | 0 | 0 | -1 | ; | DuctlessVRFHeatPump - Ductless variable refrigerant flow (VRF) heat pump system | DR 8/22/16 - added
|  | 2006 | 2007 | PkgHeatPump | Warning1 | 7.7 | Warning4 | Warning4 | Warning3 | 1 | 1 | 1 | 1 | 0 | 0 | 68 | 0 | SplitHeatPump | N/A | 0 | 1 | 0 | 0 | -1 | ; | PkgHeatPump - Heating side of central packaged heat pump
|  | 2006 | 2007 | LrgPkgHeatPump | Warning1 | 0 | Warning4 | Warning4 | Warning3 | 0 | 1 | 1 | 1 | 0 | 0 | 68 | 0 | SplitHeatPump | N/A | 0 | 0 | 0 | 0 | -1 | ; | LrgPkgHeatPump - Heating side of large (>= 65 kBtuh) packaged unit
|  | 2006 | 2007 | RoomHeatPump | Warning1 | 7.4 | Warning4 | Warning4 | Warning3 | 1 | 0 | 1 | 1 | 0 | 0 | 68 | 1 | N/A | SplitHeatPump | 0 | 1 | 0 | 0 | -1 | ; | RoomHeatPump - Heating side of non-central room A/C system
|  | 2006 | 2007 | Electric | Warning1 | 7.7 | Warning4 | Warning4 | Warning3 | 1 | -1 | 0 | 1 | 0 | 0 | -1 | 0 | SplitHeatPump | SplitHeatPump | 0 | 1 | 0 | 0 | -1 | ; | Electric - All electric heating systems other than heat pump
|  | 2006 | 2007 | CombHydro | Warning1 | Warning2 | Warning4 | Warning4 | Warning3 | 1 | -1 | 0 | 0 | 1 | 0 | -1 | 0 | CntrlFurnace | CntrlFurnace | 0 | 0 | 0 | 0 | -1 | ; | CombHydro - Water heating system can be storage gas/elec/ht pump
|  | 2006 | 2007 | ElecCombHydro | Warning1 | Warning2 | Warning4 | Warning4 | Warning3 | 1 | -1 | 0 | 1 | 0 | 0 | -1 | 0 | SplitHeatPump | SplitHeatPump | 0 | 0 | 0 | 0 | -1 | ; | CombHydro - Water heating system can be storage gas/elec/ht pump
|  | 2006 | 2007 | AirToWaterHeatPump | Warning1 | Warning2 | Warning4 | Warning4 | Warning3 | 1 | -1 | 1 | 1 | 0 | 1 | 68 | 0 | SplitHeatPump | SplitHeatPump | 0 | 0 | 0 | 0 | -1 | ; | AirToWaterHeatPump - Air to water heat pump (able to heat DHW)
|  | 2006 | 2007 | GroundSourceHeatPump | Warning1 | 7.7 | Warning4 | Warning4 | Warning3 | 1 | -1 | 1 | 1 | 0 | 1 | 68 | 1 | SplitHeatPump | SplitHeatPump | 0 | 1 | 0 | 0 | -1 | ; | GroundSourceHeatPump - Ground source heat pump (able to heat DHW)
|  | 2006 | 2007 | VCHP | Warning1 | 7.7 | Warning4 | Warning4 | Warning3 | 1 | -1 | 1 | 1 | 0 | 0 | 68 | 0 | SplitHeatPump | SplitHeatPump | 0 | 1 | 0 | 0 | -1 | ; | VCHP - Variable Capacity Heat Pump | SAC 11/2/18 - added
|  | 2006 | 2007 | VCHP2 | Warning1 | 7.7 | Warning4 | Warning4 | Warning3 | 1 | -1 | 1 | 1 | 0 | 0 | 68 | 0 | SplitHeatPump | SplitHeatPump | 0 | 1 | 0 | 0 | -1 | ; | VCHP2 - Variable Capacity Heat Pump | SAC 11/2/18 - added
; RESNET2014 (based on IECC 2006)
|  | 2014 | 2014 | CntrlFurnace | 78 | Warning2 | Warning4 | Warning4 | Warning3 | 1 | 1 | 0 | 0 | 1 | 0 | -1 | 0 | CntrlFurnace | CntrlFurnace | 1 | 0 | 0 | 0 | -1 | ; | CntrlFurnace - Fuel-fired central furnace
|  | 2014 | 2014 | WallFurnaceFan | 75 | Warning2 | Warning4 | Warning4 | Warning3 | 1 | 0 | 0 | 0 | 1 | 0 | -1 | 0 | CntrlFurnace | CntrlFurnace | 1 | 0 | 0 | 0 | -1 | ; | WallFurnaceFan - Ductless fan forced wall furnace
|  | 2014 | 2014 | WallFurnaceGravity | 65 | Warning2 | Warning4 | Warning4 | Warning3 | 1 | 0 | 0 | 0 | 1 | 0 | -1 | 0 | CntrlFurnace | CntrlFurnace | 1 | 0 | 0 | 0 | -1 | ; | WallFurnaceGravity - Ductless gravity flowed wall furnace
|  | 2014 | 2014 | FloorFurnace | 57 | Warning2 | Warning4 | Warning4 | Warning3 | 1 | 0 | 0 | 0 | 1 | 0 | -1 | 0 | CntrlFurnace | CntrlFurnace | 1 | 0 | 0 | 0 | -1 | ; | FloorFurnace - Ductless floor heating system
|  | 2014 | 2014 | PkgGasFurnace | 78 | Warning2 | Warning4 | Warning4 | Warning3 | 1 | 1 | 0 | 0 | 1 | 0 | -1 | 0 | CntrlFurnace | CntrlFurnace | 1 | 0 | 0 | 0 | -1 | ; | PkgGasFurnace - Packaged gas furnace
|  | 2014 | 2014 | RoomHeater | 61 | Warning2 | Warning4 | Warning4 | Warning3 | 1 | 0 | 0 | 0 | 1 | 0 | -1 | 0 | CntrlFurnace | CntrlFurnace | 1 | 0 | 0 | 0 | -1 | ; | Heater - Non-central fuel-fired space heater
|  | 2014 | 2014 | Boiler | 80 | Warning2 | Warning4 | Warning4 | Warning3 | 1 | -1 | 0 | 0 | 1 | 0 | -1 | 0 | CntrlFurnace | CntrlFurnace | 1 | 0 | 0 | 0 | -1 | ; | Boiler - Gas or oil boiler
|  | 2014 | 2014 | WoodHeat | Warning1 | Warning2 | Warning4 | Warning4 | Warning3 | 1 | 0 | 0 | 0 | 0 | 0 | -1 | 1 | CntrlFurnace | CntrlFurnace | 0 | 0 | 0 | 0 | -1 | ; | WoodHeat - Wood heat meeting exceptional method criteria | DR 8/22/16 - added
|  | 2014 | 2014 | SplitHeatPump | Warning1 | 7.7 | Warning4 | Warning4 | Warning3 | 1 | 1 | 1 | 1 | 0 | 0 | 68 | 0 | SplitHeatPump | SplitHeatPump | 0 | 1 | 0 | 0 | -1 | ; | SplitHeatPump - Heating side of central split heat pump
|  | 2014 | 2014 | PkgTermHeatPump | Warning1 | Warning2 | Warning4 | Warning4 | 2.5 | 1 | 0 | 1 | 1 | 0 | 0 | 68 | 0 | SplitHeatPump | SplitHeatPump | 0 | 0 | 0 | 1 | -1 | ; | PkgTermHeatPump - Packaged terminal heat pump (PTHP)
|  | 2014 | 2014 | SglPkgVertHeatPump | Warning1 | Warning2 | Warning4 | Warning4 | 3 | 1 | 0 | 1 | 1 | 0 | 0 | 68 | 0 | SplitHeatPump | SplitHeatPump | 0 | 0 | 0 | 1 | -1 | ; | SglPkgVertHeatPump - Single package vertical heat pump
|  | 2014 | 2014 | SDHVSplitHeatPump | Warning1 | 7.7 | Warning4 | Warning4 | Warning3 | 1 | 1 | 1 | 1 | 0 | 0 | 68 | 0 | SplitHeatPump | SplitHeatPump | 0 | 1 | 0 | 0 | -1 | ; | SDHVSplitHeatPump - Small duct, high velocity, central split heat pump
|  | 2014 | 2014 | DuctlessMiniSplitHeatPump | Warning1 | 7.7 | Warning4 | Warning4 | Warning3 | 1 | 0 | 1 | 1 | 0 | 0 | 68 | 1 | SplitHeatPump | SplitHeatPump | 0 | 1 | 0 | 0 | -1 | ; | DuctlessMiniSplitHeatPump – Ductless mini-split heat pump system | DR 8/29/16 - revised
|  | 2014 | 2014 | DuctlessMultiSplitHeatPump | Warning1 | 7.7 | Warning4 | Warning4 | Warning3 | 1 | 0 | 1 | 1 | 0 | 0 | 68 | 1 | SplitHeatPump | SplitHeatPump | 0 | 1 | 0 | 0 | -1 | ; | DuctlessMultiSplitHeatPump - Ductless multi-split heat pump system | DR 8/22/16 - added
|  | 2014 | 2014 | DuctlessVRFHeatPump | Warning1 | 7.7 | Warning4 | Warning4 | Warning3 | 1 | 0 | 1 | 1 | 0 | 0 | 68 | 1 | SplitHeatPump | SplitHeatPump | 0 | 1 | 0 | 0 | -1 | ; | DuctlessVRFHeatPump - Ductless variable refrigerant flow (VRF) heat pump system | DR 8/22/16 - added
|  | 2014 | 2014 | DuctedMiniSplitHeatPump | Warning1 | 8.2 | Warning4 | Warning4 | Warning3 | 1 | 1 | 1 | 1 | 0 | 0 | 68 | 1 | SplitHeatPump | SplitHeatPump | 0 | 1 | 0 | 0 | -1 | ; | DuctedMiniSplitHeatPump - Ducted mini-split heat pump
|  | 2014 | 2014 | DuctedMultiSplitHeatPump | Warning1 | 8.2 | Warning4 | Warning4 | Warning3 | 1 | 1 | 1 | 1 | 0 | 0 | 68 | 1 | SplitHeatPump | SplitHeatPump | 0 | 1 | 0 | 0 | -1 | ; | DuctedMultiSplitHeatPump - Ducted multi-split heat pump
|  | 2014 | 2014 | Ducted+DuctlessMultiSplitHeatPump | Warning1 | 8.2 | Warning4 | Warning4 | Warning3 | 1 | 1 | 1 | 1 | 0 | 0 | 68 | 1 | SplitHeatPump | SplitHeatPump | 0 | 1 | 0 | 0 | -1 | ; | Ducted+DuctlessMultiSplitHeatPump - Ducted+ductless multi-split heat pump
|  | 2014 | 2014 | PkgHeatPump | Warning1 | 7.7 | Warning4 | Warning4 | Warning3 | 1 | 1 | 1 | 1 | 0 | 0 | 68 | 0 | SplitHeatPump | SplitHeatPump | 0 | 1 | 0 | 0 | -1 | ; | PkgHeatPump - Heating side of central packaged heat pump
|  | 2014 | 2014 | LrgPkgHeatPump | Warning1 | 0 | Warning4 | Warning4 | Warning3 | 0 | 1 | 1 | 1 | 0 | 0 | 68 | 0 | SplitHeatPump | SplitHeatPump | 0 | 0 | 0 | 0 | -1 | ; | LrgPkgHeatPump - Heating side of large (>= 65 kBtuh) packaged unit
|  | 2014 | 2014 | RoomHeatPump | Warning1 | 7.4 | Warning4 | Warning4 | Warning3 | 1 | 0 | 1 | 1 | 0 | 0 | 68 | 1 | SplitHeatPump | SplitHeatPump | 0 | 1 | 0 | 0 | -1 | ; | RoomHeatPump - Heating side of non-central room A/C system
|  | 2014 | 2014 | Electric | Warning1 | 7.7 | Warning4 | Warning4 | Warning3 | 1 | -1 | 0 | 1 | 0 | 0 | -1 | 0 | SplitHeatPump | SplitHeatPump | 0 | 1 | 0 | 0 | -1 | ; | Electric - All electric heating systems other than heat pump
|  | 2014 | 2014 | CombHydro | Warning1 | Warning2 | Warning4 | Warning4 | Warning3 | 1 | -1 | 0 | 0 | 1 | 0 | -1 | 0 | CntrlFurnace | CntrlFurnace | 0 | 0 | 0 | 0 | -1 | ; | CombHydro - Water heating system can be storage gas/elec/ht pump
|  | 2014 | 2014 | ElecCombHydro | Warning1 | Warning2 | Warning4 | Warning4 | Warning3 | 1 | -1 | 0 | 1 | 0 | 0 | -1 | 0 | SplitHeatPump | SplitHeatPump | 0 | 0 | 0 | 0 | -1 | ; | CombHydro - Water heating system can be storage gas/elec/ht pump
|  | 2014 | 2014 | AirToWaterHeatPump | Warning1 | Warning2 | Warning4 | Warning4 | Warning3 | 1 | -1 | 1 | 1 | 0 | 1 | 68 | 0 | SplitHeatPump | SplitHeatPump | 0 | 0 | 0 | 0 | -1 | ; | AirToWaterHeatPump - Air to water heat pump (able to heat DHW)
|  | 2014 | 2014 | GroundSourceHeatPump | Warning1 | 7.7 | Warning4 | Warning4 | Warning3 | 1 | -1 | 1 | 1 | 0 | 1 | 68 | 1 | SplitHeatPump | SplitHeatPump | 0 | 1 | 0 | 0 | -1 | ; | GroundSourceHeatPump - Ground source heat pump (able to heat DHW)
|  | 2014 | 2014 | VCHP | Warning1 | 7.7 | Warning4 | Warning4 | Warning3 | 1 | -1 | 1 | 1 | 0 | 0 | 68 | 0 | SplitHeatPump | SplitHeatPump | 0 | 1 | 0 | 0 | -1 | ; | VCHP - Variable Capacity Heat Pump | SAC 11/2/18 - added
|  | 2014 | 2014 | VCHP2 | Warning1 | 7.7 | Warning4 | Warning4 | Warning3 | 1 | -1 | 1 | 1 | 0 | 0 | 68 | 0 | SplitHeatPump | SplitHeatPump | 0 | 1 | 0 | 0 | -1 | ; | VCHP2 - Variable Capacity Heat Pump | SAC 11/2/18 - added
; 2016 Title 24
|  | 2016 | 2017 | CntrlFurnace | 80 | Warning2 | Warning4 | Warning4 | Warning3 | 1 | 1 | 0 | 0 | 1 | 0 | -1 | 0 | CntrlFurnace | N/A | 1 | 0 | 0 | 0 | -1 | ; | CntrlFurnace - Fuel-fired central furnace
|  | 2016 | 2017 | WallFurnaceFan | 73 | Warning2 | Warning4 | Warning4 | Warning3 | 1 | 0 | 0 | 0 | 1 | 0 | -1 | 0 | N/A | CntrlFurnace | 1 | 0 | 0 | 0 | -1 | ; | WallFurnaceFan - Ductless fan forced wall furnace
|  | 2016 | 2017 | WallFurnaceGravity | 59 | Warning2 | Warning4 | Warning4 | Warning3 | 1 | 0 | 0 | 0 | 1 | 0 | -1 | 0 | N/A | CntrlFurnace | 1 | 0 | 0 | 0 | -1 | ; | WallFurnaceGravity - Ductless gravity flowed wall furnace
|  | 2016 | 2017 | FloorFurnace | 56 | Warning2 | Warning4 | Warning4 | Warning3 | 1 | 0 | 0 | 0 | 1 | 0 | -1 | 0 | N/A | CntrlFurnace | 1 | 0 | 0 | 0 | -1 | ; | FloorFurnace - Ductless floor heating system
|  | 2016 | 2017 | RoomHeater | 57 | Warning2 | Warning4 | Warning4 | Warning3 | 1 | 0 | 0 | 0 | 1 | 0 | -1 | 0 | N/A | CntrlFurnace | 1 | 0 | 0 | 0 | -1 | ; | Heater - Non-central fuel-fired space heater
|  | 2016 | 2017 | Boiler | 80 | Warning2 | Warning4 | Warning4 | Warning3 | 1 | -1 | 0 | 0 | 1 | 0 | -1 | 0 | CntrlFurnace | CntrlFurnace | 1 | 0 | 0 | 0 | -1 | ; | Boiler - Gas or oil boiler
|  | 2016 | 2017 | WoodHeat | Warning1 | Warning2 | Warning4 | Warning4 | Warning3 | 1 | 0 | 0 | 0 | 0 | 0 | -1 | 1 | CntrlFurnace | CntrlFurnace | 0 | 0 | 0 | 0 | -1 | ; | WoodHeat - Wood heat meeting exceptional method criteria | DR 8/22/16 - added
|  | 2016 | 2017 | SplitHeatPump | Warning1 | 8.2 | Warning4 | Warning4 | Warning3 | 1 | 1 | 1 | 1 | 0 | 0 | 68 | 0 | SplitHeatPump | N/A | 0 | 1 | 0 | 0 | -1 | ; | SplitHeatPump - Heating side of central split heat pump
|  | 2016 | 2017 | SDHVSplitHeatPump | Warning1 | 7.2 | Warning4 | Warning4 | Warning3 | 1 | 1 | 1 | 1 | 0 | 0 | 68 | 0 | SplitHeatPump | N/A | 0 | 1 | 0 | 0 | -1 | ; | SDHVSplitHeatPump - Small duct, high velocity, central split heat pump
|  | 2016 | 2017 | DuctlessMiniSplitHeatPump | Warning1 | 8.2 | Warning4 | Warning4 | Warning3 | 1 | 0 | 1 | 1 | 0 | 0 | 68 | 1 | N/A | SplitHeatPump | 0 | 1 | 0 | 0 | -1 | ; | DuctlessMiniSplitHeatPump – Ductless mini-split heat pump system | DR 8/29/16 - revised
|  | 2016 | 2017 | DuctlessMultiSplitHeatPump | Warning1 | 8.2 | Warning4 | Warning4 | Warning3 | 1 | 0 | 1 | 1 | 0 | 0 | 68 | 1 | N/A | SplitHeatPump | 0 | 1 | 0 | 0 | -1 | ; | DuctlessMultiSplitHeatPump - Ductless multi-split heat pump system | DR 8/22/16 - added
|  | 2016 | 2017 | DuctlessVRFHeatPump | Warning1 | 7.7 | Warning4 | Warning4 | Warning3 | 1 | 0 | 1 | 1 | 0 | 0 | 68 | 1 | N/A | SplitHeatPump | 0 | 1 | 0 | 0 | -1 | ; | DuctlessVRFHeatPump - Ductless variable refrigerant flow (VRF) heat pump system | DR 8/22/16 - added
|  | 2016 | 2017 | PkgHeatPump | Warning1 | 8 | Warning4 | Warning4 | Warning3 | 1 | 1 | 1 | 1 | 0 | 0 | 68 | 0 | SplitHeatPump | N/A | 0 | 1 | 0 | 0 | -1 | ; | PkgHeatPump - Heating side of central packaged heat pump
|  | 2016 | 2017 | LrgPkgHeatPump | Warning1 | 0 | Warning4 | Warning4 | Warning3 | 0 | 1 | 1 | 1 | 0 | 0 | 68 | 0 | SplitHeatPump | N/A | 0 | 0 | 0 | 0 | -1 | ; | LrgPkgHeatPump - Heating side of large (>= 65 kBtuh) packaged unit
|  | 2016 | 2017 | RoomHeatPump | Warning1 | 7.4 | Warning4 | Warning4 | Warning3 | 1 | 0 | 1 | 1 | 0 | 0 | 68 | 1 | N/A | SplitHeatPump | 0 | 1 | 0 | 0 | -1 | ; | RoomHeatPump - Heating side of non-central room A/C system
|  | 2016 | 2017 | Electric | Warning1 | 8.2 | Warning4 | Warning4 | Warning3 | 1 | -1 | 0 | 1 | 0 | 0 | -1 | 0 | SplitHeatPump | SplitHeatPump | 0 | 1 | 0 | 0 | -1 | ; | Electric - All electric heating systems other than heat pump
|  | 2016 | 2017 | CombHydro | Warning1 | Warning2 | Warning4 | Warning4 | Warning3 | 1 | -1 | 0 | 0 | 1 | 0 | -1 | 0 | CntrlFurnace | CntrlFurnace | 0 | 0 | 0 | 0 | -1 | ; | CombHydro - Water heating system can be storage gas/elec/ht pump
|  | 2016 | 2017 | ElecCombHydro | Warning1 | Warning2 | Warning4 | Warning4 | Warning3 | 1 | -1 | 0 | 1 | 0 | 0 | -1 | 0 | SplitHeatPump | SplitHeatPump | 0 | 0 | 0 | 0 | -1 | ; | CombHydro - Water heating system can be storage gas/elec/ht pump
|  | 2016 | 2017 | AirToWaterHeatPump | Warning1 | Warning2 | Warning4 | Warning4 | Warning3 | 1 | -1 | 1 | 1 | 0 | 1 | 68 | 0 | SplitHeatPump | SplitHeatPump | 0 | 0 | 0 | 0 | -1 | ; | AirToWaterHeatPump - Air to water heat pump (able to heat DHW)
|  | 2016 | 2017 | GroundSourceHeatPump | Warning1 | 8.2 | Warning4 | Warning4 | Warning3 | 1 | -1 | 1 | 1 | 0 | 1 | 68 | 1 | SplitHeatPump | SplitHeatPump | 0 | 1 | 0 | 0 | -1 | ; | GroundSourceHeatPump - Ground source heat pump (able to heat DHW)
|  | 2016 | 2017 | VCHP | Warning1 | 8.2 | Warning4 | Warning4 | Warning3 | 1 | -1 | 1 | 1 | 0 | 0 | 68 | 0 | SplitHeatPump | SplitHeatPump | 0 | 1 | 0 | 0 | -1 | ; | VCHP - Variable Capacity Heat Pump | SAC 11/2/18 - added
|  | 2016 | 2017 | VCHP2 | Warning1 | 8.2 | Warning4 | Warning4 | Warning3 | 1 | -1 | 1 | 1 | 0 | 0 | 68 | 0 | SplitHeatPump | SplitHeatPump | 0 | 1 | 0 | 0 | -1 | ; | VCHP2 - Variable Capacity Heat Pump | SAC 11/2/18 - added
; 2019 Title 24
|  | 2019 | 2020 | CntrlFurnace | 80 | Warning2 | Warning4 | Warning4 | Warning3 | 1 | 1 | 0 | 0 | 1 | 0 | -1 | 0 | CntrlFurnace | CntrlFurnace | 1 | 0 | 0 | 0 | 1 | ; | CntrlFurnace - Fuel-fired central furnace
|  | 2019 | 2020 | WallFurnaceFan | 73 | Warning2 | Warning4 | Warning4 | Warning3 | 1 | 0 | 0 | 0 | 1 | 0 | -1 | 0 | CntrlFurnace | CntrlFurnace | 1 | 0 | 0 | 0 | 1 | ; | WallFurnaceFan - Ductless fan forced wall furnace
|  | 2019 | 2020 | WallFurnaceGravity | 59 | Warning2 | Warning4 | Warning4 | Warning3 | 1 | 0 | 0 | 0 | 1 | 0 | -1 | 0 | CntrlFurnace | CntrlFurnace | 1 | 0 | 0 | 0 | 0 | ; | WallFurnaceGravity - Ductless gravity flowed wall furnace
|  | 2019 | 2020 | FloorFurnace | 56 | Warning2 | Warning4 | Warning4 | Warning3 | 1 | 0 | 0 | 0 | 1 | 0 | -1 | 0 | CntrlFurnace | CntrlFurnace | 1 | 0 | 0 | 0 | 0 | ; | FloorFurnace - Ductless floor heating system
|  | 2019 | 2020 | PkgGasFurnace | 81 | Warning2 | Warning4 | Warning4 | Warning3 | 1 | 1 | 0 | 0 | 1 | 0 | -1 | 0 | CntrlFurnace | CntrlFurnace | 1 | 0 | 0 | 0 | 1 | ; | PkgGasFurnace - Packaged gas furnace | SAC 6/19/20 (tic #1227)
|  | 2019 | 2020 | RoomHeater | 57 | Warning2 | Warning4 | Warning4 | Warning3 | 1 | 0 | 0 | 0 | 1 | 0 | -1 | 0 | CntrlFurnace | CntrlFurnace | 1 | 0 | 0 | 0 | 0 | ; | Heater - Non-central fuel-fired space heater
|  | 2019 | 2020 | Boiler | 80 | Warning2 | Warning4 | Warning4 | Warning3 | 1 | -1 | 0 | 0 | 1 | 0 | -1 | 0 | CntrlFurnace | CntrlFurnace | 1 | 0 | 0 | 0 | 1 | ; | Boiler - Gas or oil boiler
|  | 2019 | 2020 | WoodHeat | Warning1 | Warning2 | Warning4 | Warning4 | Warning3 | 1 | 0 | 0 | 0 | 0 | 0 | -1 | 1 | CntrlFurnace | CntrlFurnace | 0 | 0 | 0 | 0 | 0 | ; | WoodHeat - Wood heat meeting exceptional method criteria | DR 8/22/16 - added
|  | 2019 | 2020 | SplitHeatPump | Warning1 | 8.2 | 6.97 | 0.85 | Warning3 | 1 | 1 | 1 | 1 | 0 | 0 | 68 | 0 | SplitHeatPump | SplitHeatPump | 0 | 1 | 1 | 0 | 1 | ; | SplitHeatPump - Heating side of central split heat pump
|  | 2019 | 2020 | PkgTermHeatPump | Warning1 | Warning2 | Warning4 | Warning4 | 2.9 | 1 | 0 | 1 | 1 | 0 | 0 | 68 | 0 | SplitHeatPump | SplitHeatPump | 0 | 0 | 0 | 1 | 1 | ; | PkgTermHeatPump - Packaged terminal heat pump (PTHP) | SAC 6/19/20 (tic #1225)
|  | 2019 | 2020 | SglPkgVertHeatPump | Warning1 | Warning2 | Warning4 | Warning4 | 3.3 | 1 | 1 | 1 | 1 | 0 | 0 | 68 | 0 | SplitHeatPump | SplitHeatPump | 0 | 0 | 0 | 1 | 1 | ; | SglPkgVertHeatPump - Single package vertical heat pump | SAC 6/19/20 (tic #1226)
|  | 2019 | 2020 | SDHVSplitHeatPump | Warning1 | 7.2 | 6.12 | 0.85 | Warning3 | 1 | 1 | 1 | 1 | 0 | 0 | 68 | 0 | SplitHeatPump | SplitHeatPump | 0 | 1 | 1 | 0 | 1 | ; | SDHVSplitHeatPump - Small duct, high velocity, central split heat pump
|  | 2019 | 2020 | DuctlessMiniSplitHeatPump | Warning1 | 8.2 | 6.97 | 0.85 | Warning3 | 1 | 0 | 1 | 1 | 0 | 0 | 68 | 1 | SplitHeatPump | SplitHeatPump | 0 | 1 | 1 | 0 | 1 | ; | DuctlessMiniSplitHeatPump – Ductless mini-split heat pump system | DR 8/29/16 - revised
|  | 2019 | 2020 | DuctlessMultiSplitHeatPump | Warning1 | 8.2 | 6.97 | 0.85 | Warning3 | 1 | 0 | 1 | 1 | 0 | 0 | 68 | 1 | SplitHeatPump | SplitHeatPump | 0 | 1 | 1 | 0 | 1 | ; | DuctlessMultiSplitHeatPump - Ductless multi-split heat pump system | DR 8/22/16 - added
|  | 2019 | 2020 | DuctlessVRFHeatPump | Warning1 | 7.7 | 6.545 | 0.85 | Warning3 | 1 | 0 | 1 | 1 | 0 | 0 | 68 | 1 | SplitHeatPump | SplitHeatPump | 0 | 1 | 1 | 0 | 1 | ; | DuctlessVRFHeatPump - Ductless variable refrigerant flow (VRF) heat pump system | DR 8/22/16 - added
|  | 2019 | 2020 | DuctedMiniSplitHeatPump | Warning1 | 8.2 | 6.97 | 0.85 | Warning3 | 1 | 1 | 1 | 1 | 0 | 0 | 68 | 1 | SplitHeatPump | SplitHeatPump | 0 | 1 | 1 | 0 | 1 | ; | DuctedMiniSplitHeatPump - Ducted mini-split heat pump | SAC 6/19/20 (tic #1229)
|  | 2019 | 2020 | DuctedMultiSplitHeatPump | Warning1 | 8.2 | 6.97 | 0.85 | Warning3 | 1 | 1 | 1 | 1 | 0 | 0 | 68 | 1 | SplitHeatPump | SplitHeatPump | 0 | 1 | 1 | 0 | 1 | ; | DuctedMultiSplitHeatPump - Ducted multi-split heat pump | SAC 6/19/20 (tic #1229)
|  | 2019 | 2020 | Ducted+DuctlessMultiSplitHeatPump | Warning1 | 8.2 | 6.97 | 0.85 | Warning3 | 1 | 1 | 1 | 1 | 0 | 0 | 68 | 1 | SplitHeatPump | SplitHeatPump | 0 | 1 | 1 | 0 | 1 | ; | Ducted+DuctlessMultiSplitHeatPump - Ducted+ductless multi-split heat pump | SAC 6/19/20 (tic #1229)
|  | 2019 | 2020 | PkgHeatPump | Warning1 | 8 | 6.72 | 0.84 | Warning3 | 1 | 1 | 1 | 1 | 0 | 0 | 68 | 0 | SplitHeatPump | SplitHeatPump | 0 | 1 | 1 | 0 | 1 | ; | PkgHeatPump - Heating side of central packaged heat pump
|  | 2019 | 2020 | LrgPkgHeatPump | Warning1 | 0 | 0 | 1 | Warning3 | 0 | 1 | 1 | 1 | 0 | 0 | 68 | 0 | SplitHeatPump | SplitHeatPump | 0 | 0 | 0 | 0 | 1 | ; | LrgPkgHeatPump - Heating side of large (>= 65 kBtuh) packaged unit
|  | 2019 | 2020 | RoomHeatPump | Warning1 | Warning2 | Warning4 | Warning4 | Warning3 | 1 | 0 | 1 | 1 | 0 | 0 | 68 | 1 | SplitHeatPump | SplitHeatPump | 0 | 0 | 0 | 0 | 0 | ; | RoomHeatPump - Heating side of non-central room A/C system
|  | 2019 | 2020 | Electric | Warning1 | 8.2 | 6.97 | 0.85 | Warning3 | 1 | -1 | 0 | 1 | 0 | 0 | -1 | 0 | SplitHeatPump | SplitHeatPump | 0 | 1 | 1 | 0 | 0 | ; | Electric - All electric heating systems other than heat pump
|  | 2019 | 2020 | CombHydro | Warning1 | Warning2 | Warning4 | Warning4 | Warning3 | 1 | -1 | 0 | 0 | 1 | 0 | -1 | 0 | CntrlFurnace | CntrlFurnace | 0 | 0 | 0 | 0 | 1 | ; | CombHydro - Water heating system can be storage gas/elec/ht pump
|  | 2019 | 2020 | ElecCombHydro | Warning1 | Warning2 | Warning4 | Warning4 | Warning3 | 1 | -1 | 0 | 1 | 0 | 0 | -1 | 0 | SplitHeatPump | SplitHeatPump | 0 | 0 | 0 | 0 | 1 | ; | CombHydro - Water heating system can be storage gas/elec/ht pump
|  | 2019 | 2020 | AirToWaterHeatPump | Warning1 | Warning2 | Warning4 | Warning4 | Warning3 | 1 | -1 | 1 | 1 | 0 | 1 | 68 | 0 | SplitHeatPump | SplitHeatPump | 0 | 0 | 0 | 0 | 1 | ; | AirToWaterHeatPump - Air to water heat pump (able to heat DHW)
|  | 2019 | 2020 | GroundSourceHeatPump | Warning1 | 8.2 | 6.97 | 0.85 | Warning3 | 1 | -1 | 1 | 1 | 0 | 1 | 68 | 1 | SplitHeatPump | SplitHeatPump | 0 | 1 | 1 | 0 | 1 | ; | GroundSourceHeatPump - Ground source heat pump (able to heat DHW)
|  | 2019 | 2020 | VCHP | Warning1 | 8.2 | 6.97 | 0.85 | Warning3 | 1 | -1 | 1 | 1 | 0 | 0 | 68 | 0 | SplitHeatPump | SplitHeatPump | 0 | 1 | 1 | 0 | 1 | ; | VCHP - Variable Capacity Heat Pump | SAC 11/2/18 - added
|  | 2019 | 2020 | VCHP2 | Warning1 | 8.2 | 6.97 | 0.85 | Warning3 | 1 | -1 | 1 | 1 | 0 | 0 | 68 | 0 | SplitHeatPump | SplitHeatPump | 0 | 1 | 1 | 0 | 1 | ; | VCHP2 - Variable Capacity Heat Pump | SAC 11/2/18 - added
; 2022 Title 24
|  | 2022 | 2023 | CntrlFurnace | 80 | Warning2 | Warning4 | Warning4 | Warning3 | 1 | 1 | 0 | 0 | 1 | 0 | -1 | 0 | CntrlFurnace | CntrlFurnace | 1 | 0 | 0 | 0 | 1 | ; | CntrlFurnace - Fuel-fired central furnace
|  | 2022 | 2023 | WallFurnaceFan | 73 | Warning2 | Warning4 | Warning4 | Warning3 | 1 | 0 | 0 | 0 | 1 | 0 | -1 | 0 | CntrlFurnace | CntrlFurnace | 1 | 0 | 0 | 0 | 1 | ; | WallFurnaceFan - Ductless fan forced wall furnace
|  | 2022 | 2023 | WallFurnaceGravity | 59 | Warning2 | Warning4 | Warning4 | Warning3 | 1 | 0 | 0 | 0 | 1 | 0 | -1 | 0 | CntrlFurnace | CntrlFurnace | 1 | 0 | 0 | 0 | 0 | ; | WallFurnaceGravity - Ductless gravity flowed wall furnace
|  | 2022 | 2023 | FloorFurnace | 56 | Warning2 | Warning4 | Warning4 | Warning3 | 1 | 0 | 0 | 0 | 1 | 0 | -1 | 0 | CntrlFurnace | CntrlFurnace | 1 | 0 | 0 | 0 | 0 | ; | FloorFurnace - Ductless floor heating system
|  | 2022 | 2023 | PkgGasFurnace | 81 | Warning2 | Warning4 | Warning4 | Warning3 | 1 | 1 | 0 | 0 | 1 | 0 | -1 | 0 | CntrlFurnace | CntrlFurnace | 1 | 0 | 0 | 0 | 1 | ; | PkgGasFurnace - Packaged gas furnace
|  | 2022 | 2023 | RoomHeater | 57 | Warning2 | Warning4 | Warning4 | Warning3 | 1 | 0 | 0 | 0 | 1 | 0 | -1 | 0 | CntrlFurnace | CntrlFurnace | 1 | 0 | 0 | 0 | 0 | ; | Heater - Non-central fuel-fired space heater
|  | 2022 | 2023 | Boiler | 80 | Warning2 | Warning4 | Warning4 | Warning3 | 1 | -1 | 0 | 0 | 1 | 0 | -1 | 0 | CntrlFurnace | CntrlFurnace | 1 | 0 | 0 | 0 | 1 | ; | Boiler - Gas or oil boiler
|  | 2022 | 2023 | WoodHeat | Warning1 | Warning2 | Warning4 | Warning4 | Warning3 | 1 | 0 | 0 | 0 | 0 | 0 | -1 | 1 | CntrlFurnace | CntrlFurnace | 0 | 0 | 0 | 0 | 0 | ; | WoodHeat - Wood heat meeting exceptional method criteria | DR 8/22/16 - added
|  | 2022 | 2023 | SplitHeatPump | Warning1 | 8.8 | 7.5 | 0.85 | Warning3 | 1 | 1 | 1 | 1 | 0 | 0 | 68 | 0 | SplitHeatPump | SplitHeatPump | 0 | 1 | 1 | 0 | 1 | ; | SplitHeatPump - Heating side of central split heat pump
|  | 2022 | 2023 | PkgTermHeatPump | Warning1 | Warning2 | Warning4 | Warning4 | 2.9 | 1 | 0 | 1 | 1 | 0 | 0 | 68 | 0 | SplitHeatPump | SplitHeatPump | 0 | 0 | 0 | 1 | 0 | ; | PkgTermHeatPump - Packaged terminal heat pump (PTHP)
|  | 2022 | 2023 | SglPkgVertHeatPump | Warning1 | Warning2 | Warning4 | Warning4 | 3.3 | 1 | 1 | 1 | 1 | 0 | 0 | 68 | 0 | SplitHeatPump | SplitHeatPump | 0 | 0 | 0 | 1 | 0 | ; | SglPkgVertHeatPump - Single package vertical heat pump
|  | 2022 | 2023 | SDHVSplitHeatPump | Warning1 | 7.2 | 6.1 | 0.85 | Warning3 | 1 | 1 | 1 | 1 | 0 | 0 | 68 | 0 | SplitHeatPump | SplitHeatPump | 0 | 1 | 1 | 0 | 1 | ; | SDHVSplitHeatPump - Small duct, high velocity, central split heat pump
|  | 2022 | 2023 | DuctlessMiniSplitHeatPump | Warning1 | 8.8 | 7.5 | 0.85 | Warning3 | 1 | 0 | 1 | 1 | 0 | 0 | 68 | 1 | SplitHeatPump | SplitHeatPump | 0 | 1 | 1 | 0 | 1 | ; | DuctlessMiniSplitHeatPump – Ductless mini-split heat pump system | DR 8/29/16 - revised
|  | 2022 | 2023 | DuctlessMultiSplitHeatPump | Warning1 | 8.8 | 7.5 | 0.85 | Warning3 | 1 | 0 | 1 | 1 | 0 | 0 | 68 | 1 | SplitHeatPump | SplitHeatPump | 0 | 1 | 1 | 0 | 1 | ; | DuctlessMultiSplitHeatPump - Ductless multi-split heat pump system | DR 8/22/16 - added
|  | 2022 | 2023 | DuctlessVRFHeatPump | Warning1 | 7.7 | 6.545 | 0.85 | Warning3 | 1 | 0 | 1 | 1 | 0 | 0 | 68 | 1 | SplitHeatPump | SplitHeatPump | 0 | 1 | 1 | 0 | 1 | ; | DuctlessVRFHeatPump - Ductless variable refrigerant flow (VRF) heat pump system | DR 8/22/16 - added
|  | 2022 | 2023 | DuctedMiniSplitHeatPump | Warning1 | 8.8 | 7.5 | 0.85 | Warning3 | 1 | 1 | 1 | 1 | 0 | 0 | 68 | 1 | SplitHeatPump | SplitHeatPump | 0 | 1 | 1 | 0 | 0 | ; | DuctedMiniSplitHeatPump - Ducted mini-split heat pump
|  | 2022 | 2023 | DuctedMultiSplitHeatPump | Warning1 | 8.8 | 7.5 | 0.85 | Warning3 | 1 | 1 | 1 | 1 | 0 | 0 | 68 | 1 | SplitHeatPump | SplitHeatPump | 0 | 1 | 1 | 0 | 0 | ; | DuctedMultiSplitHeatPump - Ducted multi-split heat pump
|  | 2022 | 2023 | Ducted+DuctlessMultiSplitHeatPump | Warning1 | 8.8 | 7.5 | 0.85 | Warning3 | 1 | 1 | 1 | 1 | 0 | 0 | 68 | 1 | SplitHeatPump | SplitHeatPump | 0 | 1 | 1 | 0 | 0 | ; | Ducted+DuctlessMultiSplitHeatPump - Ducted+ductless multi-split heat pump
|  | 2022 | 2023 | PkgHeatPump | Warning1 | 8 | 6.7 | 0.84 | Warning3 | 1 | 1 | 1 | 1 | 0 | 0 | 68 | 0 | SplitHeatPump | SplitHeatPump | 0 | 1 | 1 | 0 | 1 | ; | PkgHeatPump - Heating side of central packaged heat pump
|  | 2022 | 2023 | LrgPkgHeatPump | Warning1 | 0 | 0 | 1 | Warning3 | 0 | 1 | 1 | 1 | 0 | 0 | 68 | 0 | SplitHeatPump | SplitHeatPump | 0 | 0 | 0 | 0 | 1 | ; | LrgPkgHeatPump - Heating side of large (>= 65 kBtuh) packaged unit
|  | 2022 | 2023 | RoomHeatPump | Warning1 | Warning2 | Warning4 | Warning4 | Warning3 | 1 | 0 | 1 | 1 | 0 | 0 | 68 | 1 | SplitHeatPump | SplitHeatPump | 0 | 0 | 0 | 0 | 0 | ; | RoomHeatPump - Heating side of non-central room A/C system
|  | 2022 | 2023 | Electric | Warning1 | 8.8 | 7.5 | 0.85 | Warning3 | 1 | -1 | 0 | 1 | 0 | 0 | -1 | 0 | SplitHeatPump | SplitHeatPump | 0 | 1 | 1 | 0 | 0 | ; | Electric - All electric heating systems other than heat pump
|  | 2022 | 2023 | CombHydro | Warning1 | Warning2 | Warning4 | Warning4 | Warning3 | 1 | -1 | 0 | 0 | 1 | 0 | -1 | 0 | CntrlFurnace | CntrlFurnace | 0 | 0 | 0 | 0 | 1 | ; | CombHydro - Water heating system can be storage gas/elec/ht pump
|  | 2022 | 2023 | ElecCombHydro | Warning1 | Warning2 | Warning4 | Warning4 | Warning3 | 1 | -1 | 0 | 1 | 0 | 0 | -1 | 0 | SplitHeatPump | SplitHeatPump | 0 | 0 | 0 | 0 | 1 | ; | CombHydro - Water heating system can be storage gas/elec/ht pump
|  | 2022 | 2023 | AirToWaterHeatPump | Warning1 | Warning2 | Warning4 | Warning4 | Warning3 | 1 | -1 | 1 | 1 | 0 | 1 | 68 | 0 | SplitHeatPump | SplitHeatPump | 0 | 0 | 0 | 0 | 1 | ; | AirToWaterHeatPump - Air to water heat pump (able to heat DHW)
|  | 2022 | 2023 | GroundSourceHeatPump | Warning1 | 8.8 | 7.5 | 0.85 | Warning3 | 1 | -1 | 1 | 1 | 0 | 1 | 68 | 1 | SplitHeatPump | SplitHeatPump | 0 | 1 | 1 | 0 | 1 | ; | GroundSourceHeatPump - Ground source heat pump (able to heat DHW)
|  | 2022 | 2023 | VCHP | Warning1 | 8.8 | 7.5 | 0.85 | Warning3 | 1 | -1 | 1 | 1 | 0 | 0 | 68 | 0 | SplitHeatPump | SplitHeatPump | 0 | 1 | 1 | 0 | 1 | ; | VCHP - Variable Capacity Heat Pump | SAC 11/2/18 - added
|  | 2022 | 2023 | VCHP2 | Warning1 | 9 | 7.65 | 0.85 | 2.98 | 1 | -1 | 1 | 1 | 0 | 0 | 68 | 0 | SplitHeatPump | SplitHeatPump | 0 | 1 | 1 | 1 | 1 | ; | VCHP2 - Variable Capacity Heat Pump | SAC 11/2/18 - added
; Invalid Type
|  | * | * | type unknown | Warning1 | Warning2 | Warning4 | Warning4 | Warning3 | 0 | 0 | 0 | 0 | 0 | 0 | -1 | 0 | N/A | N/A | 0 | 0 | 0 | 0 | -1 | ; | invalid type
|  |  | Warning1 | AFUE is not a supported performance characteristic for this system type | bar: 1 to 2; 6 to 20
|  |  | Warning2 | HSPF is not a supported performance characteristic for this system type | bar: 1 to 2; 6 to 20
|  |  | Warning3 | COP47 is not a supported performance characteristic for this system type | bar: 1 to 2; 6 to 20
|  |  | Warning4 | HSPF2 is not a supported performance characteristic for this system type and/or code vintage | bar: 1 to 2; 6 to 20
ENDTABLE
Note on F197: SAC 6/22/17 modified for consistency w/ fed stds (tic #629)
Note on H228: HSPF2 estimated based on HSPF & HSPF2perHSPF multiplier

## T24RCoolingEquipment
; | CEC Title-24 Residential Compliance Ruleset
; | Cooling Equipment Look-up Table
; | Last modified: |  |  | 09/25/22 - SAC
;
; | Source Data:
; |  |  | 1 | Federal Register / Vol. 76, No. 123 / Monday, June 27, 2011 / Proposed Rules
; |  |  |  |  | DEPARTMENT OF ENERGY / 10 CFR Part 430 / [Docket Number EERE–2011–BT–STD– 0011] / RIN 1904–AC06
; |  |  |  |  | Energy Conservation Program: Energy Conservation Standards for Residential Furnaces and Residential Central Air Conditioners and Heat Pumps
; |  |  |  |  | NAECA_Standards_-_Fed_Reg_June_27,_2011.pdf
; |  |  | 2 | <add next data source here>
;
;
; | Other cell color coding:
; |  |  | 0 | no performance standard/efficiency defined
;
; | Mod history: |  |  | 1/9/2013 - SAC - created initial table
; |  |  |  | 1/10/13 - BAW - efficiency & compatible system table revisions + addition of 2015 standard version
; |  |  |  | 1/10/13 - SAC - reformat table to new syntax, combine standard versions into single table and add SysAvail & IsHP flags
; |  |  |  | 5/20/13 - BAW -added ductless systems, Standard Design column
; |  |  |  | 8/6/13 - SAC - added Show Multi-Speed Compressor column | [23 empty] | Compliance 2014
; |  |  |  | 9/3/2013 - MJB turned on more SysAvail options | [23 empty] | Need Std Design system col (especially for no cooling)
; |  |  |  | 12/6/2013 - SAC - added SEERValid & EERValid columns
; |  |  |  | 12/9/13 - specification of standard systems for Evap systems
; |  |  |  | 4/22/14 - SAC - added PropEqStd column and also the new AirToWaterHeatPump & GroundSourceHeatPump equipment types
; |  |  |  | 7/28/14 - MJB - added EvapCondenser option
; |  |  |  | 1/26/15 - MJB added rows for other Standards - e.g. 2008 Title-24 and 2006 IECC
; |  |  |  | 1/7/16 - SAC - added rows for new SDHVSplitAirCond & SDHVSplitHeatPump (small duct, high velocity) systems
; |  |  |  | 11/2/18 - SAC - added records for new VCHP (variable capacity HP) equipment
; |  |  |  | 11/13/18 - SAC - revised VCHP records to accept SEER & EER (for reporting only, since not used in simulation)
; |  |  |  | 6/7/19 - SAC - created 2022 codebase (2023 std ver) records - copied from 2019
; |  |  |  | 8/8/19 - SAC - added SetbackTstatReqd return value for CF1R reporting
; |  |  |  | 6/19/20 - SAC - added several new Cooling system types for 2019.2.0, tickets #1225, #1226, #1227 & #1229
; |  |  |  | 8/18/20 - SAC - updated default efficiencies for PkgTerm & SinglePkgTerm ACs (tic #1003)
; |  |  |  | 8/19-20/20 - SAC - added CEER as new efficiency metric associated w/ RoomHP & RoomAC (tic #1003)
; |  |  |  | 11/01/20 - SAC - added VCHP2
; |  |  |  | 08/26/22 - SAC - structural table changes to accommodate SEER2 & EER2 (tic #1331)
; |  |  |  | 08/27/22 - SAC - updated old SEER/EER data and added new SEER2, EER2 and ratios (tic #1331)
; |  |  |  | 08/28/22 - SAC - added SEER2/SEER and EER2/EER efficiency ratios (tic #1331)
; |  |  |  | 09/19/22 - SAC - added SEER2/SEER and EER2/EER efficiency ratios to 2019 code vintage (based on '22) plus '19 SEER2 & EER2 using those ratios (tic #1331)
; |  |  |  | 09/25/22 - SAC - fixed errors in 2022 default EER2s for most system types from 10.2 (EERb) to 11.7 (tic #1331)
;
; | Independents:
; |  |  | 1 | CodeBase - Standard or Code that should be used in the Std Design baseline
; |  |  | 2 | StdVer - Standards Version: |  | 2014 |  | Compliance 2014: valid through December 2014 (with current Federal Air Conditioning efficiency requirements
; | [5 empty] | 2015 |  | Compliance 2015: any time (with 2015 Federal Air Conditioning Requirements) and solar credit
; |  |  | 3 | SysType - Cooling System Type
;
; | Dependents:
; |  |  | 1 | SEER - Cooling Efficiency
; |  |  | 2 | SEER2 - Cooling Efficiency
; |  |  | 3 | SEER2perSEER - Ratio of cooling efficiencies (SEER2/SEER)
; |  |  | 4 | EER - Cooling Efficiency
; |  |  | 5 | EER2 - Cooling Efficiency
; |  |  | 6 | EER2perEER - Ratio of cooling efficiencies (EER2/EER)
; |  |  | 7 | CEER - Cooling Efficiency
; |  |  | 8 | COP95 - Gas Cooling Efficiency (rated COP for the gas portion)
; |  |  | 9 | PPC - Gas Cooling parasitic electric energy at rated conditions (in Watts)
; |  |  | 10 | SysAvail - (0/1) flag whether or not the system type is currently implemented in the compliance software
; |  |  | 11 | DuctFlag - 1 => requires ducts / 0 => ductless / -1 => may use ducts
; |  |  | 12 | IsHP - (0/1) flag indicating whether or not this system type is modeled as a heat pump
; |  |  | 13 | Whether or not (1/0) multi-speed compressor is an option
; |  |  | 14 | PropEqStd - flag indicating that the proposed design system is to be setup/modeled the same as its corresponding standard design system
; |  |  | 15 | StdSystem - system type used to model the standard design
; |  |  | 16 | SEERValid - (0/1) flag indicating whether or not the SEER data is valid for the corresponding system type
; |  |  | 17 | SEER2Valid - (0/1) flag indicating whether or not the SEER2 data is valid for the corresponding system type
; |  |  | 18 | EERValid - (0/1) flag indicating whether or not the EER data is valid for the corresponding system type
; |  |  | 19 | EER2Valid - (0/1) flag indicating whether or not the EER2 data is valid for the corresponding system type
; |  |  | 20 | CEERValid - (0/1) flag indicating whether or not the CEER data is valid for the corresponding system type
; |  |  | 21 | SetbackTstatReqd - (0/1) flag indicating whether or not a setback thermostat is required (based on Res Std section 110.2c)
;
; |  |  |  |  | 1 | 2 | 3 | 4 | 5 | 6 | 7 | 8 | 9 | 10 | 11 | 12 | 13 | 14 | 15 | 16 | 17 | 18 | 19 | 20 | 21
; |  |  |  |  | 9: (W)
TABLE T24RCoolingEquipment
|  | CodeBase | StdVer | SysType | SEER | SEER2 | SEER2perSEER | EER | EER2 | EER2perEER | CEER | COP95 | PPC | SysAvail | DuctFlag | IsHP | ShowMultSpd | PropEqStd | StdSystem | SEERValid | SEER2Valid | EERValid | EER2Valid | CEERValid | SetbackTstatReqd
|  | 2013 | 2014 | NoCooling | Warning1 | Warning6 | Warning6 | Warning2 | Warning7 | Warning7 | Warning5 | Warning3 | Warning4 | 1 | -1 | 0 | 0 | 0 | SplitAirCond | 0 | 0 | 0 | 0 | 0 | -1 | ; | NoCooling - No cooling equipment
|  | 2013 | 2014 | SplitAirCond | 13 | Warning6 | Warning6 | 11.3 | Warning7 | Warning7 | Warning5 | Warning3 | Warning4 | 1 | 1 | 0 | 1 | 0 | SplitAirCond | 1 | 0 | 1 | 0 | 0 | -1 | ; | SplitAirCond - Split air conditioning system
|  | 2013 | 2014 | PkgAirCond | 13 | Warning6 | Warning6 | 11.3 | Warning7 | Warning7 | Warning5 | Warning3 | Warning4 | 1 | 1 | 0 | 1 | 0 | SplitAirCond | 1 | 0 | 1 | 0 | 0 | -1 | ; | PkgAirCond - Central packaged A/C system (< 65 kBtuh)
|  | 2013 | 2014 | LrgPkgAirCond | 13 | Warning6 | Warning6 | 11.3 | Warning7 | Warning7 | Warning5 | Warning3 | Warning4 | 0 | 1 | 0 | 1 | 0 | SplitAirCond | 1 | 0 | 1 | 0 | 0 | -1 | ; | LrgPkgAirCond - Large packaged A/C system (>= 65 kBtuh)
|  | 2013 | 2014 | SDHVSplitAirCond | 12 | Warning6 | Warning6 | 10 | Warning7 | Warning7 | Warning5 | Warning3 | Warning4 | 1 | 1 | 0 | 1 | 0 | SplitAirCond | 1 | 0 | 1 | 0 | 0 | -1 | ; | SDHVSplitAirCond - Small duct, high velocity, split A/C system | SAC 1/7/16 - added
|  | 2013 | 2014 | DuctlessMiniSplitAirCond | 13 | Warning6 | Warning6 | 11.3 | Warning7 | Warning7 | Warning5 | Warning3 | Warning4 | 1 | 0 | 0 | 1 | 1 | SplitAirCond | 1 | 0 | 1 | 0 | 0 | -1 | ; | DuctlessMiniSplitAirCond – Ductless mini-split A/C system | DR 8/29/16 - revised
|  | 2013 | 2014 | DuctlessMultiSplitAirCond | 13 | Warning6 | Warning6 | 11.3 | Warning7 | Warning7 | Warning5 | Warning3 | Warning4 | 1 | 0 | 0 | 1 | 1 | SplitAirCond | 1 | 0 | 1 | 0 | 0 | -1 | ; | DuctlessMultiSplitAirCond - Ductless multi-split A/C system | DR 8/29/16 - added
|  | 2013 | 2014 | DuctlessVRFAirCond | 13 | Warning6 | Warning6 | 11.3 | Warning7 | Warning7 | Warning5 | Warning3 | Warning4 | 1 | 0 | 0 | 1 | 1 | SplitAirCond | 1 | 0 | 1 | 0 | 0 | -1 | ; | DuctlessVRFAirCond - Ductless variable refrigerant flow (VRF) A/C system | DR 8/29/16 - added
|  | 2013 | 2014 | RoomAirCond | Warning1 | Warning6 | Warning6 | 8.5 | Warning7 | Warning7 | Warning5 | Warning3 | Warning4 | 1 | 0 | 0 | 0 | 1 | SplitAirCond | 0 | 0 | 1 | 0 | 0 | -1 | ; | RoomAirCond - Non-central room A/C system
|  | 2013 | 2014 | SplitHeatPump | 13 | Warning6 | Warning6 | 11.3 | Warning7 | Warning7 | Warning5 | Warning3 | Warning4 | 1 | 1 | 1 | 1 | 0 | SplitHeatPump | 1 | 0 | 1 | 0 | 0 | -1 | ; | SplitHeatPump - Split heat pump system
|  | 2013 | 2014 | PkgHeatPump | 13 | Warning6 | Warning6 | Warning2 | Warning7 | Warning7 | Warning5 | Warning3 | Warning4 | 1 | 1 | 1 | 1 | 0 | SplitHeatPump | 1 | 0 | 0 | 0 | 0 | -1 | ; | PkgHeatPump - Central single-packaged heat pump system (< 65 kBtuh)
|  | 2013 | 2014 | LrgPkgHeatPump | Warning1 | Warning6 | Warning6 | 0 | Warning7 | Warning7 | Warning5 | Warning3 | Warning4 | 0 | 1 | 1 | 1 | 0 | SplitHeatPump | 0 | 0 | 0 | 0 | 0 | -1 | ; | LrgPkgHeatPump - Large packaged heat pump system (>= 65 kBtuh)
; |  | 2013 | 2014 | GasCooling | Warning1 | Warning6 | Warning6 | Warning2 | Warning7 | Warning7 | Warning5 | 0 | 0 | 0 | 1 | 0 | 1 | 0 | N/A | 0 | 0 | 0 | 0 | 0 | -1 | ; | GasCooling - Gas absorption cooling | SAC 4/20/14 - removed from selectable options
|  | 2013 | 2014 | SDHVSplitHeatPump | 12 | Warning6 | Warning6 | 10 | Warning7 | Warning7 | Warning5 | Warning3 | Warning4 | 1 | 1 | 1 | 1 | 0 | SplitHeatPump | 1 | 0 | 1 | 0 | 0 | -1 | ; | SDHVSplitHeatPump - Small duct, high velocity, central split heat pump | SAC 1/7/16 - added
|  | 2013 | 2014 | DuctlessMiniSplitHeatPump | 13 | Warning6 | Warning6 | 11.3 | Warning7 | Warning7 | Warning5 | Warning3 | Warning4 | 1 | 0 | 1 | 1 | 1 | SplitHeatPump | 1 | 0 | 1 | 0 | 0 | -1 | ; | DuctlessMiniSplitHeatPump – Ductless mini-split heat pump system | DR 8/29/16 - revised
|  | 2013 | 2014 | DuctlessMultiSplitHeatPump | 13 | Warning6 | Warning6 | 11.3 | Warning7 | Warning7 | Warning5 | Warning3 | Warning4 | 1 | 0 | 1 | 1 | 1 | SplitHeatPump | 1 | 0 | 1 | 0 | 0 | -1 | ; | DuctlessMultiSplitHeatPump - Ductless multi-split heat pump system | DR 8/29/16 - added
|  | 2013 | 2014 | DuctlessVRFHeatPump | 13 | Warning6 | Warning6 | 11.3 | Warning7 | Warning7 | Warning5 | Warning3 | Warning4 | 1 | -1 | 1 | 1 | 1 | SplitHeatPump | 1 | 0 | 1 | 0 | 0 | -1 | ; | DuctlessVRFHeatPump - Ductless variable refrigerant flow (VRF) heat pump system | DR 8/29/16 - added
|  | 2013 | 2014 | RoomHeatPump | 12 | Warning6 | Warning6 | 10 | Warning7 | Warning7 | Warning5 | Warning3 | Warning4 | 1 | 0 | 1 | 0 | 1 | SplitHeatPump | 1 | 0 | 1 | 0 | 0 | -1 | ; | RoomHeatPump - Room (non-central) heat pump system
|  | 2013 | 2014 | AirToWaterHeatPump | Warning1 | Warning6 | Warning6 | 11.3 | Warning7 | Warning7 | Warning5 | Warning3 | Warning4 | 1 | -1 | 1 | 1 | 1 | SplitHeatPump | 0 | 0 | 1 | 0 | 0 | -1 | ; | AirToWaterHeatPump - Air to water heat pump (able to heat DHW)
|  | 2013 | 2014 | GroundSourceHeatPump | Warning1 | Warning6 | Warning6 | 11.3 | Warning7 | Warning7 | Warning5 | Warning3 | Warning4 | 1 | -1 | 1 | 1 | 1 | SplitHeatPump | 0 | 0 | 1 | 0 | 0 | -1 | ; | GroundSourceHeatPump - Ground source heat pump (able to heat DHW)
|  | 2013 | 2014 | VCHP | 13 | Warning6 | Warning6 | 11.3 | Warning7 | Warning7 | Warning5 | Warning3 | Warning4 | 1 | -1 | 1 | 0 | 0 | SplitHeatPump | 1 | 0 | 1 | 0 | 0 | -1 | ; | VCHP - Variable Capacity Heat Pump | SAC 11/2/18 - added
|  | 2013 | 2014 | VCHP2 | 13 | Warning6 | Warning6 | 11.3 | Warning7 | Warning7 | Warning5 | Warning3 | Warning4 | 1 | -1 | 1 | 0 | 0 | SplitHeatPump | 1 | 0 | 1 | 0 | 0 | -1 | ; | VCHP2 - Variable Capacity Heat Pump | SAC 11/2/18 - added
|  | 2013 | 2014 | EvapDirect | 0 | Warning6 | Warning6 | Warning2 | Warning7 | Warning7 | Warning5 | Warning3 | Warning4 | 0 | 1 | 0 | 0 | 0 | SplitAirCond | 0 | 0 | 0 | 0 | 0 | -1 | ; | EvapDirect - Direct evaporative cooling system
|  | 2013 | 2014 | EvapIndirDirect | Warning1 | Warning6 | Warning6 | 13 | Warning7 | Warning7 | Warning5 | Warning3 | Warning4 | 0 | 1 | 0 | 0 | 0 | SplitAirCond | 0 | 0 | 1 | 0 | 0 | -1 | ; | EvapIndirDirect - Indirect-direct evaporative cooling system |  | Special modelling
|  | 2013 | 2014 | EvapIndirect | Warning1 | Warning6 | Warning6 | 13 | Warning7 | Warning7 | Warning5 | Warning3 | Warning4 | 0 | 1 | 0 | 0 | 0 | SplitAirCond | 0 | 0 | 1 | 0 | 0 | -1 | ; | EvapIndirect - Indirect evaporative cooling system |  | Special modelling
|  | 2013 | 2014 | EvapCondenser | 16 | Warning6 | Warning6 | 14 | Warning7 | Warning7 | Warning5 | Warning3 | Warning4 | 1 | 1 | 0 | 1 | 0 | SplitAirCond | 0 | 0 | 1 | 0 | 0 | -1 | ; | EvapCondenser - Evaporatively-cooled condenser for split AC systems | MJB 7/28/14 - added option
; |  | 2013 | 2014 | Evap/CC | Warning1 | Warning6 | Warning6 | 0 | Warning7 | Warning7 | Warning5 | Warning3 | Warning4 | 0 | 1 | 0 | 1 | 0 | N/A | 0 | 0 | 0 | 0 | 0 | -1 | ; | Evap/CC - Evaporatively-cooled condensers | SAC 4/20/14 - removed from selectable options
; |  | 2013 | 2014 | IceSAC | 0 | Warning6 | Warning6 | 0 | Warning7 | Warning7 | Warning5 | Warning3 | Warning4 | 0 | 1 | 0 | 1 | 0 | N/A | 0 | 0 | 0 | 0 | 0 | -1 | ; | IceSAC - Ice storage air conditioning system | SAC 4/20/14 - removed from selectable options
;
|  | 2013 | 2015 | NoCooling | Warning1 | Warning6 | Warning6 | Warning2 | Warning7 | Warning7 | Warning5 | Warning3 | Warning4 | 1 | -1 | 0 | 0 | 0 | SplitAirCond | 0 | 0 | 0 | 0 | 0 | -1 | ; | NoCooling - No cooling equipment
|  | 2013 | 2015 | SplitAirCond | 14 | Warning6 | Warning6 | 11.7 | Warning7 | Warning7 | Warning5 | Warning3 | Warning4 | 1 | 1 | 0 | 1 | 0 | SplitAirCond | 1 | 0 | 1 | 0 | 0 | -1 | ; | SplitAirCond - Split air conditioning system
|  | 2013 | 2015 | PkgAirCond | 14 | Warning6 | Warning6 | 11 | Warning7 | Warning7 | Warning5 | Warning3 | Warning4 | 1 | 1 | 0 | 1 | 0 | SplitAirCond | 1 | 0 | 1 | 0 | 0 | -1 | ; | PkgAirCond - Central packaged A/C system (< 65 kBtuh)
|  | 2013 | 2015 | LrgPkgAirCond | 13 | Warning6 | Warning6 | 0 | Warning7 | Warning7 | Warning5 | Warning3 | Warning4 | 0 | 1 | 0 | 1 | 0 | SplitAirCond | 1 | 0 | 0 | 0 | 0 | -1 | ; | LrgPkgAirCond - Large packaged A/C system (>= 65 kBtuh)
|  | 2013 | 2015 | SDHVSplitAirCond | 12 | Warning6 | Warning6 | 10 | Warning7 | Warning7 | Warning5 | Warning3 | Warning4 | 1 | 1 | 0 | 1 | 0 | SplitAirCond | 1 | 0 | 1 | 0 | 0 | -1 | ; | SDHVSplitAirCond - Small duct, high velocity, split A/C system
|  | 2013 | 2015 | DuctlessMiniSplitAirCond | 14 | Warning6 | Warning6 | 11.7 | Warning7 | Warning7 | Warning5 | Warning3 | Warning4 | 1 | 0 | 0 | 1 | 1 | SplitAirCond | 1 | 0 | 1 | 0 | 0 | -1 | ; | DuctlessMiniSplitAirCond – Ductless mini-split A/C system
|  | 2013 | 2015 | DuctlessMultiSplitAirCond | 14 | Warning6 | Warning6 | 11.7 | Warning7 | Warning7 | Warning5 | Warning3 | Warning4 | 1 | 0 | 0 | 1 | 1 | SplitAirCond | 1 | 0 | 1 | 0 | 0 | -1 | ; | DuctlessMultiSplitAirCond - Ductless multi-split A/C system
|  | 2013 | 2015 | DuctlessVRFAirCond | 13 | Warning6 | Warning6 | 11.3 | Warning7 | Warning7 | Warning5 | Warning3 | Warning4 | 1 | 0 | 0 | 1 | 1 | SplitAirCond | 1 | 0 | 1 | 0 | 0 | -1 | ; | DuctlessVRFAirCond - Ductless variable refrigerant flow (VRF) A/C system
|  | 2013 | 2015 | RoomAirCond | Warning1 | Warning6 | Warning6 | 8.5 | Warning7 | Warning7 | Warning5 | Warning3 | Warning4 | 1 | 0 | 0 | 0 | 1 | SplitAirCond | 0 | 0 | 1 | 0 | 0 | -1 | ; | RoomAirCond - Non-central room A/C system
|  | 2013 | 2015 | SplitHeatPump | 14 | Warning6 | Warning6 | 11.7 | Warning7 | Warning7 | Warning5 | Warning3 | Warning4 | 1 | 1 | 1 | 1 | 0 | SplitHeatPump | 1 | 0 | 1 | 0 | 0 | -1 | ; | SplitHeatPump - Split heat pump system
|  | 2013 | 2015 | PkgHeatPump | 14 | Warning6 | Warning6 | 11.7 | Warning7 | Warning7 | Warning5 | Warning3 | Warning4 | 1 | 1 | 1 | 1 | 0 | SplitHeatPump | 1 | 0 | 1 | 0 | 0 | -1 | ; | PkgHeatPump - Central single-packaged heat pump system (< 65 kBtuh)
|  | 2013 | 2015 | LrgPkgHeatPump | Warning1 | Warning6 | Warning6 | 0 | Warning7 | Warning7 | Warning5 | Warning3 | Warning4 | 0 | 1 | 1 | 1 | 0 | SplitHeatPump | 0 | 0 | 0 | 0 | 0 | -1 | ; | LrgPkgHeatPump - Large packaged heat pump system (>= 65 kBtuh)
; |  | 2013 | 2015 | GasCooling | Warning1 | Warning6 | Warning6 | Warning2 | Warning7 | Warning7 | Warning5 | 0 | 0 | 0 | 1 | 0 | 1 | 0 | N/A | 0 | 0 | 0 | 0 | 0 | -1 | ; | GasCooling - Gas absorption cooling
|  | 2013 | 2015 | SDHVSplitHeatPump | 12 | Warning6 | Warning6 | 10 | Warning7 | Warning7 | Warning5 | Warning3 | Warning4 | 1 | 1 | 1 | 1 | 0 | SplitHeatPump | 1 | 0 | 1 | 0 | 0 | -1 | ; | SDHVSplitHeatPump - Small duct, high velocity, central split heat pump
|  | 2013 | 2015 | DuctlessMiniSplitHeatPump | 14 | Warning6 | Warning6 | 11.7 | Warning7 | Warning7 | Warning5 | Warning3 | Warning4 | 1 | 0 | 1 | 1 | 1 | SplitHeatPump | 1 | 0 | 1 | 0 | 0 | -1 | ; | DuctlessMiniSplitHeatPump – Ductless mini-split heat pump system
|  | 2013 | 2015 | DuctlessMultiSplitHeatPump | 14 | Warning6 | Warning6 | 11.7 | Warning7 | Warning7 | Warning5 | Warning3 | Warning4 | 1 | 0 | 1 | 1 | 1 | SplitHeatPump | 1 | 0 | 1 | 0 | 0 | -1 | ; | DuctlessMultiSplitHeatPump - Ductless multi-split heat pump system
|  | 2013 | 2015 | DuctlessVRFHeatPump | 13 | Warning6 | Warning6 | 11.3 | Warning7 | Warning7 | Warning5 | Warning3 | Warning4 | 1 | -1 | 1 | 1 | 1 | SplitHeatPump | 1 | 0 | 1 | 0 | 0 | -1 | ; | DuctlessVRFHeatPump - Ductless variable refrigerant flow (VRF) heat pump system
|  | 2013 | 2015 | RoomHeatPump | 12 | Warning6 | Warning6 | 10 | Warning7 | Warning7 | Warning5 | Warning3 | Warning4 | 1 | 0 | 1 | 0 | 1 | SplitHeatPump | 1 | 0 | 1 | 0 | 0 | -1 | ; | RoomHeatPump - Room (non-central) heat pump system
|  | 2013 | 2015 | AirToWaterHeatPump | 14 | Warning6 | Warning6 | 11.7 | Warning7 | Warning7 | Warning5 | Warning3 | Warning4 | 1 | -1 | 1 | 1 | 1 | SplitHeatPump | 0 | 0 | 1 | 0 | 0 | -1 | ; | AirToWaterHeatPump - Air to water heat pump (able to heat DHW)
|  | 2013 | 2015 | GroundSourceHeatPump | 14 | Warning6 | Warning6 | 11.7 | Warning7 | Warning7 | Warning5 | Warning3 | Warning4 | 1 | -1 | 1 | 1 | 1 | SplitHeatPump | 0 | 0 | 1 | 0 | 0 | -1 | ; | GroundSourceHeatPump - Ground source heat pump (able to heat DHW)
|  | 2013 | 2015 | VCHP | 14 | Warning6 | Warning6 | 11.7 | Warning7 | Warning7 | Warning5 | Warning3 | Warning4 | 1 | -1 | 1 | 0 | 0 | SplitHeatPump | 1 | 0 | 1 | 0 | 0 | -1 | ; | VCHP - Variable Capacity Heat Pump
|  | 2013 | 2015 | VCHP2 | 14 | Warning6 | Warning6 | 11.7 | Warning7 | Warning7 | Warning5 | Warning3 | Warning4 | 1 | -1 | 1 | 0 | 0 | SplitHeatPump | 1 | 0 | 1 | 0 | 0 | -1 | ; | VCHP2 - Variable Capacity Heat Pump
|  | 2013 | 2015 | EvapDirect | 0 | Warning6 | Warning6 | Warning2 | Warning7 | Warning7 | Warning5 | Warning3 | Warning4 | 0 | 1 | 0 | 0 | 0 | SplitAirCond | 0 | 0 | 0 | 0 | 0 | -1 | ; | EvapDirect - Direct evaporative cooling system
|  | 2013 | 2015 | EvapIndirDirect | Warning1 | Warning6 | Warning6 | 13 | Warning7 | Warning7 | Warning5 | Warning3 | Warning4 | 0 | 1 | 0 | 0 | 0 | SplitAirCond | 0 | 0 | 1 | 0 | 0 | -1 | ; | EvapIndirDirect - Indirect-direct evaporative cooling system
|  | 2013 | 2015 | EvapIndirect | Warning1 | Warning6 | Warning6 | 13 | Warning7 | Warning7 | Warning5 | Warning3 | Warning4 | 0 | 1 | 0 | 0 | 0 | SplitAirCond | 0 | 0 | 1 | 0 | 0 | -1 | ; | EvapIndirect - Indirect evaporative cooling system
|  | 2013 | 2015 | EvapCondenser | 16 | Warning6 | Warning6 | 14 | Warning7 | Warning7 | Warning5 | Warning3 | Warning4 | 1 | 1 | 0 | 1 | 0 | SplitAirCond | 0 | 0 | 1 | 0 | 0 | -1 | ; | EvapCondenser - Evaporatively-cooled condenser for split AC systems
; |  | 2013 | 2015 | Evap/CC | Warning1 | Warning6 | Warning6 | 0 | Warning7 | Warning7 | Warning5 | Warning3 | Warning4 | 0 | 1 | 0 | 1 | 0 | N/A | 0 | 0 | 0 | 0 | 0 | -1 | ; | Evap/CC - Evaporatively-cooled condensers
; |  | 2013 | 2015 | IceSAC | 0 | Warning6 | Warning6 | 0 | Warning7 | Warning7 | Warning5 | Warning3 | Warning4 | 0 | 1 | 0 | 1 | 0 | N/A | 0 | 0 | 0 | 0 | 0 | -1 | ; | IceSAC - Ice storage air conditioning system
;
; 2008 Title-24
|  | 2008 | 2010 | NoCooling | Warning1 | Warning6 | Warning6 | Warning2 | Warning7 | Warning7 | Warning5 | Warning3 | Warning4 | 1 | -1 | 0 | 0 | 0 | SplitAirCond | 0 | 0 | 0 | 0 | 0 | -1 | ; | NoCooling - No cooling equipment
|  | 2008 | 2010 | SplitAirCond | 13 | Warning6 | Warning6 | 11.3 | Warning7 | Warning7 | Warning5 | Warning3 | Warning4 | 1 | 1 | 0 | 1 | 0 | SplitAirCond | 1 | 0 | 1 | 0 | 0 | -1 | ; | SplitAirCond - Split air conditioning system
|  | 2008 | 2010 | PkgAirCond | 13 | Warning6 | Warning6 | 11.3 | Warning7 | Warning7 | Warning5 | Warning3 | Warning4 | 1 | 1 | 0 | 1 | 0 | SplitAirCond | 1 | 0 | 1 | 0 | 0 | -1 | ; | PkgAirCond - Central packaged A/C system (< 65 kBtuh)
|  | 2008 | 2010 | LrgPkgAirCond | 13 | Warning6 | Warning6 | 11.3 | Warning7 | Warning7 | Warning5 | Warning3 | Warning4 | 0 | 1 | 0 | 1 | 0 | SplitAirCond | 1 | 0 | 1 | 0 | 0 | -1 | ; | LrgPkgAirCond - Large packaged A/C system (>= 65 kBtuh)
|  | 2008 | 2010 | SDHVSplitAirCond | 13 | Warning6 | Warning6 | 11.3 | Warning7 | Warning7 | Warning5 | Warning3 | Warning4 | 1 | 1 | 0 | 1 | 0 | SplitAirCond | 1 | 0 | 1 | 0 | 0 | -1 | ; | SDHVSplitAirCond - Small duct, high velocity, split A/C system
|  | 2008 | 2010 | DuctlessMiniSplitAirCond | 13 | Warning6 | Warning6 | 11.3 | Warning7 | Warning7 | Warning5 | Warning3 | Warning4 | 1 | 0 | 0 | 1 | 1 | SplitAirCond | 1 | 0 | 1 | 0 | 0 | -1 | ; | DuctlessMiniSplitAirCond – Ductless mini-split A/C system | DR 8/29/16 - revised
|  | 2008 | 2010 | DuctlessMultiSplitAirCond | 13 | Warning6 | Warning6 | 11.3 | Warning7 | Warning7 | Warning5 | Warning3 | Warning4 | 1 | 0 | 0 | 1 | 1 | SplitAirCond | 1 | 0 | 1 | 0 | 0 | -1 | ; | DuctlessMultiSplitAirCond - Ductless multi-split A/C system | DR 8/29/16 - added
|  | 2008 | 2010 | DuctlessVRFAirCond | 13 | Warning6 | Warning6 | 11.3 | Warning7 | Warning7 | Warning5 | Warning3 | Warning4 | 1 | 0 | 0 | 1 | 1 | SplitAirCond | 1 | 0 | 1 | 0 | 0 | -1 | ; | DuctlessVRFAirCond - Ductless variable refrigerant flow (VRF) A/C system | DR 8/29/16 - added
|  | 2008 | 2010 | RoomAirCond | Warning1 | Warning6 | Warning6 | 8.5 | Warning7 | Warning7 | Warning5 | Warning3 | Warning4 | 1 | 0 | 0 | 0 | 1 | SplitAirCond | 0 | 0 | 1 | 0 | 0 | -1 | ; | RoomAirCond - Non-central room A/C system
|  | 2008 | 2010 | SplitHeatPump | 13 | Warning6 | Warning6 | 11.3 | Warning7 | Warning7 | Warning5 | Warning3 | Warning4 | 1 | 1 | 1 | 1 | 0 | SplitHeatPump | 1 | 0 | 1 | 0 | 0 | -1 | ; | SplitHeatPump - Split heat pump system
|  | 2008 | 2010 | PkgHeatPump | 13 | Warning6 | Warning6 | Warning2 | Warning7 | Warning7 | Warning5 | Warning3 | Warning4 | 1 | 1 | 1 | 1 | 0 | SplitHeatPump | 1 | 0 | 0 | 0 | 0 | -1 | ; | PkgHeatPump - Central single-packaged heat pump system (< 65 kBtuh)
|  | 2008 | 2010 | LrgPkgHeatPump | Warning1 | Warning6 | Warning6 | 0 | Warning7 | Warning7 | Warning5 | Warning3 | Warning4 | 0 | 1 | 1 | 1 | 0 | SplitHeatPump | 0 | 0 | 0 | 0 | 0 | -1 | ; | LrgPkgHeatPump - Large packaged heat pump system (>= 65 kBtuh)
; |  | 2008 | 2010 | GasCooling | Warning1 | Warning6 | Warning6 | Warning2 | Warning7 | Warning7 | Warning5 | 0 | 0 | 0 | 1 | 0 | 1 | 0 | N/A | 0 | 0 | 0 | 0 | 0 | -1 | ; | GasCooling - Gas absorption cooling | SAC 4/20/14 - removed from selectable options
|  | 2008 | 2010 | SDHVSplitHeatPump | 13 | Warning6 | Warning6 | 11.3 | Warning7 | Warning7 | Warning5 | Warning3 | Warning4 | 1 | 1 | 1 | 1 | 0 | SplitHeatPump | 1 | 0 | 1 | 0 | 0 | -1 | ; | SDHVSplitHeatPump - Small duct, high velocity, central split heat pump
|  | 2008 | 2010 | DuctlessMiniSplitHeatPump | 13 | Warning6 | Warning6 | 11.3 | Warning7 | Warning7 | Warning5 | Warning3 | Warning4 | 1 | 0 | 1 | 1 | 1 | SplitHeatPump | 1 | 0 | 1 | 0 | 0 | -1 | ; | DuctlessMiniSplitHeatPump – Ductless mini-split heat pump system | DR 8/29/16 - revised
|  | 2008 | 2010 | DuctlessMultiSplitHeatPump | 13 | Warning6 | Warning6 | 11.3 | Warning7 | Warning7 | Warning5 | Warning3 | Warning4 | 1 | 0 | 1 | 1 | 1 | SplitHeatPump | 1 | 0 | 1 | 0 | 0 | -1 | ; | DuctlessMultiSplitHeatPump - Ductless multi-split heat pump system | DR 8/29/16 - added
|  | 2008 | 2010 | DuctlessVRFHeatPump | 13 | Warning6 | Warning6 | 11.3 | Warning7 | Warning7 | Warning5 | Warning3 | Warning4 | 1 | 0 | 1 | 1 | 1 | SplitHeatPump | 1 | 0 | 1 | 0 | 0 | -1 | ; | DuctlessVRFHeatPump - Ductless variable refrigerant flow (VRF) heat pump system | DR 8/29/16 - added
|  | 2008 | 2010 | RoomHeatPump | 12 | Warning6 | Warning6 | 10 | Warning7 | Warning7 | Warning5 | Warning3 | Warning4 | 1 | 0 | 1 | 0 | 1 | SplitHeatPump | 1 | 0 | 1 | 0 | 0 | -1 | ; | RoomHeatPump - Room (non-central) heat pump system
|  | 2008 | 2010 | AirToWaterHeatPump | Warning1 | Warning6 | Warning6 | 11.3 | Warning7 | Warning7 | Warning5 | Warning3 | Warning4 | 1 | -1 | 1 | 1 | 1 | SplitHeatPump | 0 | 0 | 1 | 0 | 0 | -1 | ; | AirToWaterHeatPump - Air to water heat pump (able to heat DHW)
|  | 2008 | 2010 | GroundSourceHeatPump | Warning1 | Warning6 | Warning6 | 11.3 | Warning7 | Warning7 | Warning5 | Warning3 | Warning4 | 1 | -1 | 1 | 1 | 1 | SplitHeatPump | 0 | 0 | 1 | 0 | 0 | -1 | ; | GroundSourceHeatPump - Ground source heat pump (able to heat DHW)
|  | 2008 | 2010 | VCHP | 13 | Warning6 | Warning6 | 11.3 | Warning7 | Warning7 | Warning5 | Warning3 | Warning4 | 1 | -1 | 1 | 0 | 0 | SplitHeatPump | 1 | 0 | 1 | 0 | 0 | -1 | ; | VCHP - Variable Capacity Heat Pump | SAC 11/2/18 - added
|  | 2008 | 2010 | VCHP2 | 13 | Warning6 | Warning6 | 11.3 | Warning7 | Warning7 | Warning5 | Warning3 | Warning4 | 1 | -1 | 1 | 0 | 0 | SplitHeatPump | 1 | 0 | 1 | 0 | 0 | -1 | ; | VCHP2 - Variable Capacity Heat Pump | SAC 11/2/18 - added
|  | 2008 | 2010 | EvapDirect | 0 | Warning6 | Warning6 | Warning2 | Warning7 | Warning7 | Warning5 | Warning3 | Warning4 | 0 | 1 | 0 | 0 | 0 | SplitAirCond | 0 | 0 | 0 | 0 | 0 | -1 | ; | EvapDirect - Direct evaporative cooling system
|  | 2008 | 2010 | EvapIndirDirect | Warning1 | Warning6 | Warning6 | 13 | Warning7 | Warning7 | Warning5 | Warning3 | Warning4 | 0 | 1 | 0 | 0 | 0 | SplitAirCond | 0 | 0 | 1 | 0 | 0 | -1 | ; | EvapIndirDirect - Indirect-direct evaporative cooling system |  | Special modelling
|  | 2008 | 2010 | EvapIndirect | Warning1 | Warning6 | Warning6 | 13 | Warning7 | Warning7 | Warning5 | Warning3 | Warning4 | 0 | 1 | 0 | 0 | 0 | SplitAirCond | 0 | 0 | 1 | 0 | 0 | -1 | ; | EvapIndirect - Indirect evaporative cooling system |  | Special modelling
|  | 2008 | 2010 | EvapCondenser | 16 | Warning6 | Warning6 | 14 | Warning7 | Warning7 | Warning5 | Warning3 | Warning4 | 1 | 1 | 0 | 1 | 0 | SplitAirCond | 0 | 0 | 1 | 0 | 0 | -1 | ; | EvapCondenser - Evaporatively-cooled condenser for split AC systems | MJB 7/28/14 - added option
; |  | 2008 | 2010 | Evap/CC | Warning1 | Warning6 | Warning6 | 0 | Warning7 | Warning7 | Warning5 | Warning3 | Warning4 | 0 | 1 | 0 | 1 | 0 | N/A | 0 | 0 | 0 | 0 | 0 | -1 | ; | Evap/CC - Evaporatively-cooled condensers | SAC 4/20/14 - removed from selectable options
; |  | 2008 | 2010 | IceSAC | 0 | Warning6 | Warning6 | 0 | Warning7 | Warning7 | Warning5 | Warning3 | Warning4 | 0 | 1 | 0 | 1 | 0 | N/A | 0 | 0 | 0 | 0 | 0 | -1 | ; | IceSAC - Ice storage air conditioning system | SAC 4/20/14 - removed from selectable options
; 2006 IECC
|  | 2006 | 2007 | NoCooling | Warning1 | Warning6 | Warning6 | Warning2 | Warning7 | Warning7 | Warning5 | Warning3 | Warning4 | 1 | -1 | 0 | 0 | 0 | SplitAirCond | 0 | 0 | 0 | 0 | 0 | -1 | ; | NoCooling - No cooling equipment
|  | 2006 | 2007 | SplitAirCond | 13 | Warning6 | Warning6 | 11.3 | Warning7 | Warning7 | Warning5 | Warning3 | Warning4 | 1 | 1 | 0 | 1 | 0 | SplitAirCond | 1 | 0 | 1 | 0 | 0 | -1 | ; | SplitAirCond - Split air conditioning system
|  | 2006 | 2007 | PkgAirCond | 13 | Warning6 | Warning6 | 11.3 | Warning7 | Warning7 | Warning5 | Warning3 | Warning4 | 1 | 1 | 0 | 1 | 0 | SplitAirCond | 1 | 0 | 1 | 0 | 0 | -1 | ; | PkgAirCond - Central packaged A/C system (< 65 kBtuh)
|  | 2006 | 2007 | LrgPkgAirCond | 13 | Warning6 | Warning6 | 11.3 | Warning7 | Warning7 | Warning5 | Warning3 | Warning4 | 0 | 1 | 0 | 1 | 0 | SplitAirCond | 1 | 0 | 1 | 0 | 0 | -1 | ; | LrgPkgAirCond - Large packaged A/C system (>= 65 kBtuh)
|  | 2006 | 2007 | SDHVSplitAirCond | 13 | Warning6 | Warning6 | 11.3 | Warning7 | Warning7 | Warning5 | Warning3 | Warning4 | 1 | 1 | 0 | 1 | 0 | SplitAirCond | 1 | 0 | 1 | 0 | 0 | -1 | ; | SDHVSplitAirCond - Small duct, high velocity, split A/C system
|  | 2006 | 2007 | DuctlessMiniSplitAirCond | 13 | Warning6 | Warning6 | 11.3 | Warning7 | Warning7 | Warning5 | Warning3 | Warning4 | 1 | 0 | 0 | 1 | 1 | SplitAirCond | 1 | 0 | 1 | 0 | 0 | -1 | ; | DuctlessMiniSplitAirCond – Ductless mini-split A/C system | DR 8/29/16 - revised
|  | 2006 | 2007 | DuctlessMultiSplitAirCond | 13 | Warning6 | Warning6 | 11.3 | Warning7 | Warning7 | Warning5 | Warning3 | Warning4 | 1 | 0 | 0 | 1 | 1 | SplitAirCond | 1 | 0 | 1 | 0 | 0 | -1 | ; | DuctlessMultiSplitAirCond - Ductless multi-split A/C system | DR 8/29/16 - added
|  | 2006 | 2007 | DuctlessVRFAirCond | 13 | Warning6 | Warning6 | 11.3 | Warning7 | Warning7 | Warning5 | Warning3 | Warning4 | 1 | 0 | 0 | 1 | 1 | SplitAirCond | 1 | 0 | 1 | 0 | 0 | -1 | ; | DuctlessVRFAirCond - Ductless variable refrigerant flow (VRF) A/C system | DR 8/29/16 - added
|  | 2006 | 2007 | RoomAirCond | Warning1 | Warning6 | Warning6 | 8.5 | Warning7 | Warning7 | Warning5 | Warning3 | Warning4 | 1 | 0 | 0 | 0 | 1 | SplitAirCond | 0 | 0 | 1 | 0 | 0 | -1 | ; | RoomAirCond - Non-central room A/C system
|  | 2006 | 2007 | SplitHeatPump | 13 | Warning6 | Warning6 | 11.3 | Warning7 | Warning7 | Warning5 | Warning3 | Warning4 | 1 | 1 | 1 | 1 | 0 | SplitHeatPump | 1 | 0 | 1 | 0 | 0 | -1 | ; | SplitHeatPump - Split heat pump system
|  | 2006 | 2007 | PkgHeatPump | 13 | Warning6 | Warning6 | Warning2 | Warning7 | Warning7 | Warning5 | Warning3 | Warning4 | 1 | 1 | 1 | 1 | 0 | SplitHeatPump | 1 | 0 | 0 | 0 | 0 | -1 | ; | PkgHeatPump - Central single-packaged heat pump system (< 65 kBtuh)
|  | 2006 | 2007 | LrgPkgHeatPump | Warning1 | Warning6 | Warning6 | 0 | Warning7 | Warning7 | Warning5 | Warning3 | Warning4 | 0 | 1 | 1 | 1 | 0 | SplitHeatPump | 0 | 0 | 0 | 0 | 0 | -1 | ; | LrgPkgHeatPump - Large packaged heat pump system (>= 65 kBtuh)
; |  | 2006 | 2007 | GasCooling | Warning1 | Warning6 | Warning6 | Warning2 | Warning7 | Warning7 | Warning5 | 0 | 0 | 0 | 1 | 0 | 1 | 0 | N/A | 0 | 0 | 0 | 0 | 0 | -1 | ; | GasCooling - Gas absorption cooling | SAC 4/20/14 - removed from selectable options
|  | 2006 | 2007 | SDHVSplitHeatPump | 13 | Warning6 | Warning6 | 11.3 | Warning7 | Warning7 | Warning5 | Warning3 | Warning4 | 1 | 1 | 1 | 1 | 0 | SplitHeatPump | 1 | 0 | 1 | 0 | 0 | -1 | ; | SDHVSplitHeatPump - Small duct, high velocity, central split heat pump
|  | 2006 | 2007 | DuctlessMiniSplitHeatPump | 13 | Warning6 | Warning6 | 11.3 | Warning7 | Warning7 | Warning5 | Warning3 | Warning4 | 1 | 0 | 1 | 1 | 1 | SplitHeatPump | 1 | 0 | 1 | 0 | 0 | -1 | ; | DuctlessMiniSplitHeatPump – Ductless mini-split heat pump system | DR 8/29/16 - revised
|  | 2006 | 2007 | DuctlessMultiSplitHeatPump | 13 | Warning6 | Warning6 | 11.3 | Warning7 | Warning7 | Warning5 | Warning3 | Warning4 | 1 | 0 | 1 | 1 | 1 | SplitHeatPump | 1 | 0 | 1 | 0 | 0 | -1 | ; | DuctlessMultiSplitHeatPump - Ductless multi-split heat pump system | DR 8/29/16 - added
|  | 2006 | 2007 | DuctlessVRFHeatPump | 13 | Warning6 | Warning6 | 11.3 | Warning7 | Warning7 | Warning5 | Warning3 | Warning4 | 1 | 0 | 1 | 1 | 1 | SplitHeatPump | 1 | 0 | 1 | 0 | 0 | -1 | ; | DuctlessVRFHeatPump - Ductless variable refrigerant flow (VRF) heat pump system | DR 8/29/16 - added
|  | 2006 | 2007 | RoomHeatPump | 12 | Warning6 | Warning6 | 10 | Warning7 | Warning7 | Warning5 | Warning3 | Warning4 | 1 | 0 | 1 | 0 | 1 | SplitHeatPump | 1 | 0 | 1 | 0 | 0 | -1 | ; | RoomHeatPump - Room (non-central) heat pump system
|  | 2006 | 2007 | AirToWaterHeatPump | Warning1 | Warning6 | Warning6 | 11.3 | Warning7 | Warning7 | Warning5 | Warning3 | Warning4 | 1 | -1 | 1 | 1 | 1 | SplitHeatPump | 0 | 0 | 1 | 0 | 0 | -1 | ; | AirToWaterHeatPump - Air to water heat pump (able to heat DHW)
|  | 2006 | 2007 | GroundSourceHeatPump | Warning1 | Warning6 | Warning6 | 11.3 | Warning7 | Warning7 | Warning5 | Warning3 | Warning4 | 1 | -1 | 1 | 1 | 1 | SplitHeatPump | 0 | 0 | 1 | 0 | 0 | -1 | ; | GroundSourceHeatPump - Ground source heat pump (able to heat DHW)
|  | 2006 | 2007 | VCHP | 13 | Warning6 | Warning6 | 11.3 | Warning7 | Warning7 | Warning5 | Warning3 | Warning4 | 1 | -1 | 1 | 0 | 0 | SplitHeatPump | 1 | 0 | 1 | 0 | 0 | -1 | ; | VCHP - Variable Capacity Heat Pump | SAC 11/2/18 - added
|  | 2006 | 2007 | VCHP2 | 13 | Warning6 | Warning6 | 11.3 | Warning7 | Warning7 | Warning5 | Warning3 | Warning4 | 1 | -1 | 1 | 0 | 0 | SplitHeatPump | 1 | 0 | 1 | 0 | 0 | -1 | ; | VCHP2 - Variable Capacity Heat Pump | SAC 11/2/18 - added
|  | 2006 | 2007 | EvapDirect | 0 | Warning6 | Warning6 | Warning2 | Warning7 | Warning7 | Warning5 | Warning3 | Warning4 | 0 | 1 | 0 | 0 | 0 | SplitAirCond | 0 | 0 | 0 | 0 | 0 | -1 | ; | EvapDirect - Direct evaporative cooling system
|  | 2006 | 2007 | EvapIndirDirect | Warning1 | Warning6 | Warning6 | 13 | Warning7 | Warning7 | Warning5 | Warning3 | Warning4 | 0 | 1 | 0 | 0 | 0 | SplitAirCond | 0 | 0 | 1 | 0 | 0 | -1 | ; | EvapIndirDirect - Indirect-direct evaporative cooling system |  | Special modelling
|  | 2006 | 2007 | EvapIndirect | Warning1 | Warning6 | Warning6 | 13 | Warning7 | Warning7 | Warning5 | Warning3 | Warning4 | 0 | 1 | 0 | 0 | 0 | SplitAirCond | 0 | 0 | 1 | 0 | 0 | -1 | ; | EvapIndirect - Indirect evaporative cooling system |  | Special modelling
|  | 2006 | 2007 | EvapCondenser | 16 | Warning6 | Warning6 | 14 | Warning7 | Warning7 | Warning5 | Warning3 | Warning4 | 1 | 1 | 0 | 1 | 0 | SplitAirCond | 0 | 0 | 1 | 0 | 0 | -1 | ; | EvapCondenser - Evaporatively-cooled condenser for split AC systems | MJB 7/28/14 - added option
; |  | 2006 | 2007 | Evap/CC | Warning1 | Warning6 | Warning6 | 0 | Warning7 | Warning7 | Warning5 | Warning3 | Warning4 | 0 | 1 | 0 | 1 | 0 | N/A | 0 | 0 | 0 | 0 | 0 | -1 | ; | Evap/CC - Evaporatively-cooled condensers | SAC 4/20/14 - removed from selectable options
; |  | 2006 | 2007 | IceSAC | 0 | Warning6 | Warning6 | 0 | Warning7 | Warning7 | Warning5 | Warning3 | Warning4 | 0 | 1 | 0 | 1 | 0 | N/A | 0 | 0 | 0 | 0 | 0 | -1 | ; | IceSAC - Ice storage air conditioning system | SAC 4/20/14 - removed from selectable options
; RESNET2014 (based on IECC 2006)
|  | 2014 | 2014 | NoCooling | Warning1 | Warning6 | Warning6 | Warning2 | Warning7 | Warning7 | Warning5 | Warning3 | Warning4 | 1 | -1 | 0 | 0 | 0 | SplitAirCond | 0 | 0 | 0 | 0 | 0 | -1 | ; | NoCooling - No cooling equipment
|  | 2014 | 2014 | SplitAirCond | 13 | Warning6 | Warning6 | 11.3 | Warning7 | Warning7 | Warning5 | Warning3 | Warning4 | 1 | 1 | 0 | 1 | 0 | SplitAirCond | 1 | 0 | 1 | 0 | 0 | -1 | ; | SplitAirCond - Split air conditioning system
|  | 2014 | 2014 | PkgTermAirCond | Warning1 | Warning6 | Warning6 | 7.6 | Warning7 | Warning7 | Warning5 | Warning3 | Warning4 | 1 | 0 | 0 | 0 | 0 | SplitAirCond | 0 | 0 | 1 | 0 | 0 | -1 | ; | PkgTermAirCond - Packaged terminal air conditioner (PTAC)
|  | 2014 | 2014 | SglPkgVertAirCond | Warning1 | Warning6 | Warning6 | 10 | Warning7 | Warning7 | Warning5 | Warning3 | Warning4 | 1 | 0 | 0 | 0 | 0 | SplitAirCond | 0 | 0 | 1 | 0 | 0 | -1 | ; | SglPkgVertAirCond - Single package vertical A/C system
|  | 2014 | 2014 | PkgAirCond | 13 | Warning6 | Warning6 | 11.3 | Warning7 | Warning7 | Warning5 | Warning3 | Warning4 | 1 | 1 | 0 | 1 | 0 | SplitAirCond | 1 | 0 | 1 | 0 | 0 | -1 | ; | PkgAirCond - Central packaged A/C system (< 65 kBtuh)
|  | 2014 | 2014 | LrgPkgAirCond | 13 | Warning6 | Warning6 | 11.3 | Warning7 | Warning7 | Warning5 | Warning3 | Warning4 | 0 | 1 | 0 | 1 | 0 | SplitAirCond | 1 | 0 | 1 | 0 | 0 | -1 | ; | LrgPkgAirCond - Large packaged A/C system (>= 65 kBtuh)
|  | 2014 | 2014 | SDHVSplitAirCond | 13 | Warning6 | Warning6 | 11.3 | Warning7 | Warning7 | Warning5 | Warning3 | Warning4 | 1 | 1 | 0 | 1 | 0 | SplitAirCond | 1 | 0 | 1 | 0 | 0 | -1 | ; | SDHVSplitAirCond - Small duct, high velocity, split A/C system
|  | 2014 | 2014 | DuctlessMiniSplitAirCond | 13 | Warning6 | Warning6 | 11.3 | Warning7 | Warning7 | Warning5 | Warning3 | Warning4 | 1 | 0 | 0 | 1 | 1 | SplitAirCond | 1 | 0 | 1 | 0 | 0 | -1 | ; | DuctlessMiniSplitAirCond – Ductless mini-split A/C system | DR 8/29/16 - revised
|  | 2014 | 2014 | DuctlessMultiSplitAirCond | 13 | Warning6 | Warning6 | 11.3 | Warning7 | Warning7 | Warning5 | Warning3 | Warning4 | 1 | 0 | 0 | 1 | 1 | SplitAirCond | 1 | 0 | 1 | 0 | 0 | -1 | ; | DuctlessMultiSplitAirCond - Ductless multi-split A/C system | DR 8/29/16 - added
|  | 2014 | 2014 | DuctlessVRFAirCond | 13 | Warning6 | Warning6 | 11.3 | Warning7 | Warning7 | Warning5 | Warning3 | Warning4 | 1 | 0 | 0 | 1 | 1 | SplitAirCond | 1 | 0 | 1 | 0 | 0 | -1 | ; | DuctlessVRFAirCond - Ductless variable refrigerant flow (VRF) A/C system | DR 8/29/16 - added
|  | 2014 | 2014 | DuctedMiniSplitAirCond | 13 | Warning6 | Warning6 | 11.3 | Warning7 | Warning7 | Warning5 | Warning3 | Warning4 | 1 | 1 | 0 | 1 | 1 | SplitAirCond | 1 | 0 | 1 | 0 | 0 | -1 | ; | DuctedMiniSplitAirCond - Ducted mini-split A/C system
|  | 2014 | 2014 | DuctedMultiSplitAirCond | 13 | Warning6 | Warning6 | 11.3 | Warning7 | Warning7 | Warning5 | Warning3 | Warning4 | 1 | 1 | 0 | 1 | 1 | SplitAirCond | 1 | 0 | 1 | 0 | 0 | -1 | ; | DuctedMultiSplitAirCond - Ducted multi-split A/C system
|  | 2014 | 2014 | Ducted+DuctlessMultiSplitAirCond | 13 | Warning6 | Warning6 | 11.3 | Warning7 | Warning7 | Warning5 | Warning3 | Warning4 | 1 | 1 | 0 | 1 | 1 | SplitAirCond | 1 | 0 | 1 | 0 | 0 | -1 | ; | Ducted+DuctlessMultiSplitAirCond - Ducted+ductless multi-split A/C system
|  | 2014 | 2014 | RoomAirCond | Warning1 | Warning6 | Warning6 | Warning2 | Warning7 | Warning7 | 7 | Warning3 | Warning4 | 1 | 0 | 0 | 0 | 1 | SplitAirCond | 0 | 0 | 0 | 0 | 1 | -1 | ; | RoomAirCond - Non-central room A/C system
|  | 2014 | 2014 | SplitHeatPump | 13 | Warning6 | Warning6 | 11.3 | Warning7 | Warning7 | Warning5 | Warning3 | Warning4 | 1 | 1 | 1 | 1 | 0 | SplitHeatPump | 1 | 0 | 1 | 0 | 0 | -1 | ; | SplitHeatPump - Split heat pump system
|  | 2014 | 2014 | PkgTermHeatPump | Warning1 | Warning6 | Warning6 | 7.6 | Warning7 | Warning7 | Warning5 | Warning3 | Warning4 | 1 | 0 | 1 | 0 | 0 | SplitHeatPump | 0 | 0 | 1 | 0 | 0 | -1 | ; | PkgTermHeatPump - Packaged terminal heat pump (PTHP)
|  | 2014 | 2014 | SglPkgVertHeatPump | Warning1 | Warning6 | Warning6 | 10 | Warning7 | Warning7 | Warning5 | Warning3 | Warning4 | 1 | 0 | 1 | 0 | 0 | SplitHeatPump | 0 | 0 | 1 | 0 | 0 | -1 | ; | SglPkgVertHeatPump - Single package vertical heat pump
|  | 2014 | 2014 | PkgHeatPump | 13 | Warning6 | Warning6 | 11.3 | Warning7 | Warning7 | Warning5 | Warning3 | Warning4 | 1 | 1 | 1 | 1 | 0 | SplitHeatPump | 1 | 0 | 1 | 0 | 0 | -1 | ; | PkgHeatPump - Central single-packaged heat pump system (< 65 kBtuh)
|  | 2014 | 2014 | LrgPkgHeatPump | Warning1 | Warning6 | Warning6 | 0 | Warning7 | Warning7 | Warning5 | Warning3 | Warning4 | 0 | 1 | 1 | 1 | 0 | SplitHeatPump | 0 | 0 | 0 | 0 | 0 | -1 | ; | LrgPkgHeatPump - Large packaged heat pump system (>= 65 kBtuh)
; |  | 2014 | 2014 | GasCooling | Warning1 | Warning6 | Warning6 | Warning2 | Warning7 | Warning7 | Warning5 | 0 | 0 | 0 | 1 | 0 | 1 | 0 | N/A | 0 | 0 | 0 | 0 | 0 | -1 | ; | GasCooling - Gas absorption cooling | SAC 4/20/14 - removed from selectable options
|  | 2014 | 2014 | SDHVSplitHeatPump | 13 | Warning6 | Warning6 | 11.3 | Warning7 | Warning7 | Warning5 | Warning3 | Warning4 | 1 | 1 | 1 | 1 | 0 | SplitHeatPump | 1 | 0 | 1 | 0 | 0 | -1 | ; | SDHVSplitHeatPump - Small duct, high velocity, central split heat pump
|  | 2014 | 2014 | DuctlessMiniSplitHeatPump | 13 | Warning6 | Warning6 | 11.3 | Warning7 | Warning7 | Warning5 | Warning3 | Warning4 | 1 | 0 | 1 | 1 | 1 | SplitHeatPump | 1 | 0 | 1 | 0 | 0 | -1 | ; | DuctlessMiniSplitHeatPump – Ductless mini-split heat pump system | DR 8/29/16 - revised
|  | 2014 | 2014 | DuctlessMultiSplitHeatPump | 13 | Warning6 | Warning6 | 11.3 | Warning7 | Warning7 | Warning5 | Warning3 | Warning4 | 1 | 0 | 1 | 1 | 1 | SplitHeatPump | 1 | 0 | 1 | 0 | 0 | -1 | ; | DuctlessMultiSplitHeatPump - Ductless multi-split heat pump system | DR 8/29/16 - added
|  | 2014 | 2014 | DuctlessVRFHeatPump | 13 | Warning6 | Warning6 | 11.3 | Warning7 | Warning7 | Warning5 | Warning3 | Warning4 | 1 | 0 | 1 | 1 | 1 | SplitHeatPump | 1 | 0 | 1 | 0 | 0 | -1 | ; | DuctlessVRFHeatPump - Ductless variable refrigerant flow (VRF) heat pump system | DR 8/29/16 - added
|  | 2014 | 2014 | DuctedMiniSplitHeatPump | 13 | Warning6 | Warning6 | 11.3 | Warning7 | Warning7 | Warning5 | Warning3 | Warning4 | 1 | 1 | 1 | 1 | 1 | SplitHeatPump | 1 | 0 | 1 | 0 | 0 | -1 | ; | DuctedMiniSplitHeatPump - Ducted mini-split heat pump
|  | 2014 | 2014 | DuctedMultiSplitHeatPump | 13 | Warning6 | Warning6 | 11.3 | Warning7 | Warning7 | Warning5 | Warning3 | Warning4 | 1 | 1 | 1 | 1 | 1 | SplitHeatPump | 1 | 0 | 1 | 0 | 0 | -1 | ; | DuctedMultiSplitHeatPump - Ducted multi-split heat pump
|  | 2014 | 2014 | Ducted+DuctlessMultiSplitHeatPump | 13 | Warning6 | Warning6 | 11.3 | Warning7 | Warning7 | Warning5 | Warning3 | Warning4 | 1 | 1 | 1 | 1 | 1 | SplitHeatPump | 1 | 0 | 1 | 0 | 0 | -1 | ; | Ducted+DuctlessMultiSplitHeatPump - Ducted+ductless multi-split heat pump
|  | 2014 | 2014 | RoomHeatPump | Warning1 | Warning6 | Warning6 | Warning2 | Warning7 | Warning7 | 6.7 | Warning3 | Warning4 | 1 | 0 | 1 | 0 | 1 | SplitHeatPump | 0 | 0 | 0 | 0 | 1 | -1 | ; | RoomHeatPump - Room (non-central) heat pump system
|  | 2014 | 2014 | AirToWaterHeatPump | 13 | Warning6 | Warning6 | 11.3 | Warning7 | Warning7 | Warning5 | Warning3 | Warning4 | 1 | -1 | 1 | 1 | 1 | SplitHeatPump | 1 | 0 | 1 | 0 | 0 | -1 | ; | AirToWaterHeatPump - Air to water heat pump (able to heat DHW)
|  | 2014 | 2014 | GroundSourceHeatPump | 13 | Warning6 | Warning6 | 11.3 | Warning7 | Warning7 | Warning5 | Warning3 | Warning4 | 1 | -1 | 1 | 1 | 1 | SplitHeatPump | 1 | 0 | 1 | 0 | 0 | -1 | ; | GroundSourceHeatPump - Ground source heat pump (able to heat DHW)
|  | 2014 | 2014 | VCHP | 13 | Warning6 | Warning6 | 11.3 | Warning7 | Warning7 | Warning5 | Warning3 | Warning4 | 1 | -1 | 1 | 0 | 0 | SplitHeatPump | 1 | 0 | 1 | 0 | 0 | -1 | ; | VCHP - Variable Capacity Heat Pump | SAC 11/2/18 - added
|  | 2014 | 2014 | VCHP2 | 13 | Warning6 | Warning6 | 11.3 | Warning7 | Warning7 | Warning5 | Warning3 | Warning4 | 1 | -1 | 1 | 0 | 0 | SplitHeatPump | 1 | 0 | 1 | 0 | 0 | -1 | ; | VCHP2 - Variable Capacity Heat Pump | SAC 11/2/18 - added
|  | 2014 | 2014 | EvapDirect | 0 | Warning6 | Warning6 | Warning2 | Warning7 | Warning7 | Warning5 | Warning3 | Warning4 | 0 | 1 | 0 | 0 | 0 | SplitAirCond | 0 | 0 | 0 | 0 | 0 | -1 | ; | EvapDirect - Direct evaporative cooling system
|  | 2014 | 2014 | EvapIndirDirect | Warning1 | Warning6 | Warning6 | 13 | Warning7 | Warning7 | Warning5 | Warning3 | Warning4 | 0 | 1 | 0 | 0 | 0 | SplitAirCond | 0 | 0 | 1 | 0 | 0 | -1 | ; | EvapIndirDirect - Indirect-direct evaporative cooling system |  | Special modelling
|  | 2014 | 2014 | EvapIndirect | Warning1 | Warning6 | Warning6 | 13 | Warning7 | Warning7 | Warning5 | Warning3 | Warning4 | 0 | 1 | 0 | 0 | 0 | SplitAirCond | 0 | 0 | 1 | 0 | 0 | -1 | ; | EvapIndirect - Indirect evaporative cooling system |  | Special modelling
|  | 2014 | 2014 | EvapCondenser | 16 | Warning6 | Warning6 | 14 | Warning7 | Warning7 | Warning5 | Warning3 | Warning4 | 1 | 1 | 0 | 1 | 0 | SplitAirCond | 0 | 0 | 1 | 0 | 0 | -1 | ; | EvapCondenser - Evaporatively-cooled condenser for split AC systems | MJB 7/28/14 - added option
; |  | 2014 | 2014 | Evap/CC | Warning1 | Warning6 | Warning6 | 0 | Warning7 | Warning7 | Warning5 | Warning3 | Warning4 | 0 | 1 | 0 | 1 | 0 | N/A | 0 | 0 | 0 | 0 | 0 | -1 | ; | Evap/CC - Evaporatively-cooled condensers | SAC 4/20/14 - removed from selectable options
; |  | 2014 | 2014 | IceSAC | 0 | Warning6 | Warning6 | 0 | Warning7 | Warning7 | Warning5 | Warning3 | Warning4 | 0 | 1 | 0 | 1 | 0 | N/A | 0 | 0 | 0 | 0 | 0 | -1 | ; | IceSAC - Ice storage air conditioning system | SAC 4/20/14 - removed from selectable options
; 2016 Title 24
|  | 2016 | 2017 | NoCooling | Warning1 | Warning6 | Warning6 | Warning2 | Warning7 | Warning7 | Warning5 | Warning3 | Warning4 | 1 | -1 | 0 | 0 | 0 | SplitAirCond | 0 | 0 | 0 | 0 | 0 | -1 | ; | NoCooling - No cooling equipment
|  | 2016 | 2017 | SplitAirCond | 14 | Warning6 | Warning6 | 11.7 | Warning7 | Warning7 | Warning5 | Warning3 | Warning4 | 1 | 1 | 0 | 1 | 0 | SplitAirCond | 1 | 0 | 1 | 0 | 0 | -1 | ; | SplitAirCond - Split air conditioning system
|  | 2016 | 2017 | PkgAirCond | 14 | Warning6 | Warning6 | 11 | Warning7 | Warning7 | Warning5 | Warning3 | Warning4 | 1 | 1 | 0 | 1 | 0 | SplitAirCond | 1 | 0 | 1 | 0 | 0 | -1 | ; | PkgAirCond - Central packaged A/C system (< 65 kBtuh)
|  | 2016 | 2017 | LrgPkgAirCond | 13 | Warning6 | Warning6 | 0 | Warning7 | Warning7 | Warning5 | Warning3 | Warning4 | 0 | 1 | 0 | 1 | 0 | SplitAirCond | 1 | 0 | 0 | 0 | 0 | -1 | ; | LrgPkgAirCond - Large packaged A/C system (>= 65 kBtuh)
|  | 2016 | 2017 | SDHVSplitAirCond | 12 | Warning6 | Warning6 | 10 | Warning7 | Warning7 | Warning5 | Warning3 | Warning4 | 1 | 1 | 0 | 1 | 0 | SplitAirCond | 1 | 0 | 1 | 0 | 0 | -1 | ; | SDHVSplitAirCond - Small duct, high velocity, split A/C system
|  | 2016 | 2017 | DuctlessMiniSplitAirCond | 14 | Warning6 | Warning6 | 11.7 | Warning7 | Warning7 | Warning5 | Warning3 | Warning4 | 1 | 0 | 0 | 1 | 1 | SplitAirCond | 1 | 0 | 1 | 0 | 0 | -1 | ; | DuctlessMiniSplitAirCond – Ductless mini-split A/C system
|  | 2016 | 2017 | DuctlessMultiSplitAirCond | 14 | Warning6 | Warning6 | 11.7 | Warning7 | Warning7 | Warning5 | Warning3 | Warning4 | 1 | 0 | 0 | 1 | 1 | SplitAirCond | 1 | 0 | 1 | 0 | 0 | -1 | ; | DuctlessMultiSplitAirCond - Ductless multi-split A/C system
|  | 2016 | 2017 | DuctlessVRFAirCond | 13 | Warning6 | Warning6 | 11.3 | Warning7 | Warning7 | Warning5 | Warning3 | Warning4 | 1 | 0 | 0 | 1 | 1 | SplitAirCond | 1 | 0 | 1 | 0 | 0 | -1 | ; | DuctlessVRFAirCond - Ductless variable refrigerant flow (VRF) A/C system
|  | 2016 | 2017 | RoomAirCond | Warning1 | Warning6 | Warning6 | 8.5 | Warning7 | Warning7 | Warning5 | Warning3 | Warning4 | 1 | 0 | 0 | 0 | 1 | SplitAirCond | 0 | 0 | 1 | 0 | 0 | -1 | ; | RoomAirCond - Non-central room A/C system
|  | 2016 | 2017 | SplitHeatPump | 14 | Warning6 | Warning6 | 11.7 | Warning7 | Warning7 | Warning5 | Warning3 | Warning4 | 1 | 1 | 1 | 1 | 0 | SplitHeatPump | 1 | 0 | 1 | 0 | 0 | -1 | ; | SplitHeatPump - Split heat pump system
|  | 2016 | 2017 | PkgHeatPump | 14 | Warning6 | Warning6 | 11.7 | Warning7 | Warning7 | Warning5 | Warning3 | Warning4 | 1 | 1 | 1 | 1 | 0 | SplitHeatPump | 1 | 0 | 1 | 0 | 0 | -1 | ; | PkgHeatPump - Central single-packaged heat pump system (< 65 kBtuh)
|  | 2016 | 2017 | LrgPkgHeatPump | Warning1 | Warning6 | Warning6 | 0 | Warning7 | Warning7 | Warning5 | Warning3 | Warning4 | 0 | 1 | 1 | 1 | 0 | SplitHeatPump | 0 | 0 | 0 | 0 | 0 | -1 | ; | LrgPkgHeatPump - Large packaged heat pump system (>= 65 kBtuh)
; |  | 2016 | 2017 | GasCooling | Warning1 | Warning6 | Warning6 | Warning2 | Warning7 | Warning7 | Warning5 | 0 | 0 | 0 | 1 | 0 | 1 | 0 | N/A | 0 | 0 | 0 | 0 | 0 | -1 | ; | GasCooling - Gas absorption cooling
|  | 2016 | 2017 | SDHVSplitHeatPump | 12 | Warning6 | Warning6 | 10 | Warning7 | Warning7 | Warning5 | Warning3 | Warning4 | 1 | 1 | 1 | 1 | 0 | SplitHeatPump | 1 | 0 | 1 | 0 | 0 | -1 | ; | SDHVSplitHeatPump - Small duct, high velocity, central split heat pump
|  | 2016 | 2017 | DuctlessMiniSplitHeatPump | 14 | Warning6 | Warning6 | 11.7 | Warning7 | Warning7 | Warning5 | Warning3 | Warning4 | 1 | 0 | 1 | 1 | 1 | SplitHeatPump | 1 | 0 | 1 | 0 | 0 | -1 | ; | DuctlessMiniSplitHeatPump – Ductless mini-split heat pump system
|  | 2016 | 2017 | DuctlessMultiSplitHeatPump | 14 | Warning6 | Warning6 | 11.7 | Warning7 | Warning7 | Warning5 | Warning3 | Warning4 | 1 | 0 | 1 | 1 | 1 | SplitHeatPump | 1 | 0 | 1 | 0 | 0 | -1 | ; | DuctlessMultiSplitHeatPump - Ductless multi-split heat pump system
|  | 2016 | 2017 | DuctlessVRFHeatPump | 13 | Warning6 | Warning6 | 11.3 | Warning7 | Warning7 | Warning5 | Warning3 | Warning4 | 1 | -1 | 1 | 1 | 1 | SplitHeatPump | 1 | 0 | 1 | 0 | 0 | -1 | ; | DuctlessVRFHeatPump - Ductless variable refrigerant flow (VRF) heat pump system
|  | 2016 | 2017 | RoomHeatPump | 12 | Warning6 | Warning6 | 10 | Warning7 | Warning7 | Warning5 | Warning3 | Warning4 | 1 | 0 | 1 | 0 | 1 | SplitHeatPump | 1 | 0 | 1 | 0 | 0 | -1 | ; | RoomHeatPump - Room (non-central) heat pump system
|  | 2016 | 2017 | AirToWaterHeatPump | 14 | Warning6 | Warning6 | 11.7 | Warning7 | Warning7 | Warning5 | Warning3 | Warning4 | 1 | -1 | 1 | 1 | 1 | SplitHeatPump | 1 | 0 | 1 | 0 | 0 | -1 | ; | AirToWaterHeatPump - Air to water heat pump (able to heat DHW)
|  | 2016 | 2017 | GroundSourceHeatPump | 14 | Warning6 | Warning6 | 11.7 | Warning7 | Warning7 | Warning5 | Warning3 | Warning4 | 1 | -1 | 1 | 1 | 1 | SplitHeatPump | 1 | 0 | 1 | 0 | 0 | -1 | ; | GroundSourceHeatPump - Ground source heat pump (able to heat DHW)
|  | 2016 | 2017 | VCHP | 14 | Warning6 | Warning6 | 11.7 | Warning7 | Warning7 | Warning5 | Warning3 | Warning4 | 1 | -1 | 1 | 0 | 0 | SplitHeatPump | 1 | 0 | 1 | 0 | 0 | -1 | ; | VCHP - Variable Capacity Heat Pump
|  | 2016 | 2017 | VCHP2 | 14 | Warning6 | Warning6 | 11.7 | Warning7 | Warning7 | Warning5 | Warning3 | Warning4 | 1 | -1 | 1 | 0 | 0 | SplitHeatPump | 1 | 0 | 1 | 0 | 0 | -1 | ; | VCHP2 - Variable Capacity Heat Pump
|  | 2016 | 2017 | EvapDirect | 0 | Warning6 | Warning6 | Warning2 | Warning7 | Warning7 | Warning5 | Warning3 | Warning4 | 0 | 1 | 0 | 0 | 0 | SplitAirCond | 0 | 0 | 0 | 0 | 0 | -1 | ; | EvapDirect - Direct evaporative cooling system
|  | 2016 | 2017 | EvapIndirDirect | Warning1 | Warning6 | Warning6 | 13 | Warning7 | Warning7 | Warning5 | Warning3 | Warning4 | 0 | 1 | 0 | 0 | 0 | SplitAirCond | 0 | 0 | 1 | 0 | 0 | -1 | ; | EvapIndirDirect - Indirect-direct evaporative cooling system
|  | 2016 | 2017 | EvapIndirect | Warning1 | Warning6 | Warning6 | 13 | Warning7 | Warning7 | Warning5 | Warning3 | Warning4 | 0 | 1 | 0 | 0 | 0 | SplitAirCond | 0 | 0 | 1 | 0 | 0 | -1 | ; | EvapIndirect - Indirect evaporative cooling system
|  | 2016 | 2017 | EvapCondenser | 16 | Warning6 | Warning6 | 14 | Warning7 | Warning7 | Warning5 | Warning3 | Warning4 | 1 | 1 | 0 | 1 | 0 | SplitAirCond | 1 | 0 | 1 | 0 | 0 | -1 | ; | EvapCondenser - Evaporatively-cooled condenser for split AC systems
; |  | 2016 | 2017 | Evap/CC | Warning1 | Warning6 | Warning6 | 0 | Warning7 | Warning7 | Warning5 | Warning3 | Warning4 | 0 | 1 | 0 | 1 | 0 | N/A | 0 | 0 | 0 | 0 | 0 | -1 | ; | Evap/CC - Evaporatively-cooled condensers
; |  | 2016 | 2017 | IceSAC | 0 | Warning6 | Warning6 | 0 | Warning7 | Warning7 | Warning5 | Warning3 | Warning4 | 0 | 1 | 0 | 1 | 0 | N/A | 0 | 0 | 0 | 0 | 0 | -1 | ; | IceSAC - Ice storage air conditioning system
; 2019 Title 24
|  | 2019 | 2020 | NoCooling | Warning1 | Warning6 | Warning6 | Warning2 | Warning7 | Warning7 | Warning5 | Warning3 | Warning4 | 1 | -1 | 0 | 0 | 0 | SplitAirCond | 0 | 0 | 0 | 0 | 0 | 0 | ; | NoCooling - No cooling equipment
|  | 2019 | 2020 | SplitAirCond | 14 | 13.3 | 0.95 | 11.7 | 11.232 | 0.96 | Warning5 | Warning3 | Warning4 | 1 | 1 | 0 | 1 | 0 | SplitAirCond | 1 | 1 | 1 | 1 | 0 | 1 | ; | SplitAirCond - Split air conditioning system
|  | 2019 | 2020 | PkgTermAirCond | Warning1 | Warning6 | Warning6 | 9.5 | 9.12 | 0.96 | Warning5 | Warning3 | Warning4 | 1 | 0 | 0 | 0 | 0 | SplitAirCond | 0 | 0 | 1 | 1 | 0 | 1 | ; | PkgTermAirCond - Packaged terminal air conditioner (PTAC) | SAC 6/20/20
|  | 2019 | 2020 | SglPkgVertAirCond | Warning1 | Warning6 | Warning6 | 11 | 10.56 | 0.96 | Warning5 | Warning3 | Warning4 | 1 | 1 | 0 | 0 | 0 | SplitAirCond | 0 | 0 | 1 | 1 | 0 | 1 | ; | SglPkgVertAirCond - Single package vertical A/C system | SAC 6/20/20
|  | 2019 | 2020 | PkgAirCond | 14 | 13.44 | 0.96 | 11 | 10.56 | 0.96 | Warning5 | Warning3 | Warning4 | 1 | 1 | 0 | 1 | 0 | SplitAirCond | 1 | 1 | 1 | 1 | 0 | 1 | ; | PkgAirCond - Central packaged A/C system (< 65 kBtuh)
|  | 2019 | 2020 | LrgPkgAirCond | 13 | 12.48 | 0.96 | 0 | 0 | 1 | Warning5 | Warning3 | Warning4 | 0 | 1 | 0 | 1 | 0 | SplitAirCond | 1 | 1 | 0 | 0 | 0 | 1 | ; | LrgPkgAirCond - Large packaged A/C system (>= 65 kBtuh)
|  | 2019 | 2020 | SDHVSplitAirCond | 12 | 12 | 1 | 10 | 9.6 | 0.96 | Warning5 | Warning3 | Warning4 | 1 | 1 | 0 | 1 | 0 | SplitAirCond | 1 | 1 | 1 | 1 | 0 | 1 | ; | SDHVSplitAirCond - Small duct, high velocity, split A/C system
|  | 2019 | 2020 | DuctlessMiniSplitAirCond | 14 | 13.3 | 0.95 | 11.7 | 11.232 | 0.96 | Warning5 | Warning3 | Warning4 | 1 | 0 | 0 | 1 | 1 | SplitAirCond | 1 | 1 | 1 | 1 | 0 | 1 | ; | DuctlessMiniSplitAirCond – Ductless mini-split A/C system
|  | 2019 | 2020 | DuctlessMultiSplitAirCond | 14 | 13.3 | 0.95 | 11.7 | 11.232 | 0.96 | Warning5 | Warning3 | Warning4 | 1 | 0 | 0 | 1 | 1 | SplitAirCond | 1 | 1 | 1 | 1 | 0 | 1 | ; | DuctlessMultiSplitAirCond - Ductless multi-split A/C system
|  | 2019 | 2020 | DuctlessVRFAirCond | 13 | 12.48 | 0.96 | 11.3 | 10.848 | 0.96 | Warning5 | Warning3 | Warning4 | 1 | 0 | 0 | 1 | 1 | SplitAirCond | 1 | 1 | 1 | 1 | 0 | 1 | ; | DuctlessVRFAirCond - Ductless variable refrigerant flow (VRF) A/C system
|  | 2019 | 2020 | DuctedMiniSplitAirCond | 14 | 13.3 | 0.95 | 11.7 | 11.232 | 0.96 | Warning5 | Warning3 | Warning4 | 1 | 1 | 0 | 1 | 1 | SplitAirCond | 1 | 1 | 1 | 1 | 0 | 1 | ; | DuctedMiniSplitAirCond - Ducted mini-split A/C system | SAC 6/20/20
|  | 2019 | 2020 | DuctedMultiSplitAirCond | 14 | 13.3 | 0.95 | 11.7 | 11.232 | 0.96 | Warning5 | Warning3 | Warning4 | 1 | 1 | 0 | 1 | 1 | SplitAirCond | 1 | 1 | 1 | 1 | 0 | 1 | ; | DuctedMultiSplitAirCond - Ducted multi-split A/C system | SAC 6/20/20
|  | 2019 | 2020 | Ducted+DuctlessMultiSplitAirCond | 14 | 13.3 | 0.95 | 11.7 | 11.232 | 0.96 | Warning5 | Warning3 | Warning4 | 1 | 1 | 0 | 1 | 1 | SplitAirCond | 1 | 1 | 1 | 1 | 0 | 1 | ; | Ducted+DuctlessMultiSplitAirCond - Ducted+ductless multi-split A/C system | SAC 6/20/20
|  | 2019 | 2020 | RoomAirCond | Warning1 | Warning6 | Warning6 | Warning2 | Warning7 | Warning7 | 9 | Warning3 | Warning4 | 1 | 0 | 0 | 0 | 1 | SplitAirCond | 0 | 0 | 0 | 0 | 1 | 0 | ; | RoomAirCond - Non-central room A/C system
|  | 2019 | 2020 | SplitHeatPump | 14 | 13.3 | 0.95 | 11.7 | 11.232 | 0.96 | Warning5 | Warning3 | Warning4 | 1 | 1 | 1 | 1 | 0 | SplitHeatPump | 1 | 1 | 1 | 1 | 0 | 1 | ; | SplitHeatPump - Split heat pump system
|  | 2019 | 2020 | PkgTermHeatPump | Warning1 | Warning6 | Warning6 | 9.5 | 9.12 | 0.96 | Warning5 | Warning3 | Warning4 | 1 | 0 | 1 | 0 | 0 | SplitHeatPump | 0 | 0 | 1 | 1 | 0 | 1 | ; | PkgTermHeatPump - Packaged terminal heat pump (PTHP) | SAC 6/20/20
|  | 2019 | 2020 | SglPkgVertHeatPump | Warning1 | Warning6 | Warning6 | 11 | 10.56 | 0.96 | Warning5 | Warning3 | Warning4 | 1 | 1 | 1 | 0 | 0 | SplitHeatPump | 0 | 0 | 1 | 1 | 0 | 1 | ; | SglPkgVertHeatPump - Single package vertical heat pump | SAC 6/20/20
|  | 2019 | 2020 | PkgHeatPump | 14 | 13.3 | 0.95 | 11.7 | 11.232 | 0.96 | Warning5 | Warning3 | Warning4 | 1 | 1 | 1 | 1 | 0 | SplitHeatPump | 1 | 1 | 1 | 1 | 0 | 1 | ; | PkgHeatPump - Central single-packaged heat pump system (< 65 kBtuh)
|  | 2019 | 2020 | LrgPkgHeatPump | Warning1 | Warning6 | Warning6 | 0 | 0 | 1 | Warning5 | Warning3 | Warning4 | 0 | 1 | 1 | 1 | 0 | SplitHeatPump | 0 | 0 | 0 | 0 | 0 | 1 | ; | LrgPkgHeatPump - Large packaged heat pump system (>= 65 kBtuh)
; |  | 2019 | 2020 | GasCooling | Warning1 | Warning6 | Warning6 | Warning2 | Warning7 | Warning7 | Warning5 | 0 | 0 | 0 | 1 | 0 | 1 | 0 | N/A | 0 | 0 | 0 | 0 | 0 | 1 | ; | GasCooling - Gas absorption cooling
|  | 2019 | 2020 | SDHVSplitHeatPump | 12 | 12 | 1 | 10 | 9.6 | 0.96 | Warning5 | Warning3 | Warning4 | 1 | 1 | 1 | 1 | 0 | SplitHeatPump | 1 | 1 | 1 | 1 | 0 | 1 | ; | SDHVSplitHeatPump - Small duct, high velocity, central split heat pump
|  | 2019 | 2020 | DuctlessMiniSplitHeatPump | 14 | 13.3 | 0.95 | 11.7 | 11.232 | 0.96 | Warning5 | Warning3 | Warning4 | 1 | 0 | 1 | 1 | 1 | SplitHeatPump | 1 | 1 | 1 | 1 | 0 | 1 | ; | DuctlessMiniSplitHeatPump – Ductless mini-split heat pump system
|  | 2019 | 2020 | DuctlessMultiSplitHeatPump | 14 | 13.3 | 0.95 | 11.7 | 11.232 | 0.96 | Warning5 | Warning3 | Warning4 | 1 | 0 | 1 | 1 | 1 | SplitHeatPump | 1 | 1 | 1 | 1 | 0 | 1 | ; | DuctlessMultiSplitHeatPump - Ductless multi-split heat pump system
|  | 2019 | 2020 | DuctlessVRFHeatPump | 13 | 12.48 | 0.96 | 11.3 | 10.848 | 0.96 | Warning5 | Warning3 | Warning4 | 1 | -1 | 1 | 1 | 1 | SplitHeatPump | 1 | 1 | 1 | 1 | 0 | 1 | ; | DuctlessVRFHeatPump - Ductless variable refrigerant flow (VRF) heat pump system
|  | 2019 | 2020 | DuctedMiniSplitHeatPump | 14 | 13.3 | 0.95 | 11.7 | 11.232 | 0.96 | Warning5 | Warning3 | Warning4 | 1 | 1 | 1 | 1 | 1 | SplitHeatPump | 1 | 1 | 1 | 1 | 0 | 1 | ; | DuctedMiniSplitHeatPump - Ducted mini-split heat pump | SAC 6/20/20
|  | 2019 | 2020 | DuctedMultiSplitHeatPump | 14 | 13.3 | 0.95 | 11.7 | 11.232 | 0.96 | Warning5 | Warning3 | Warning4 | 1 | 1 | 1 | 1 | 1 | SplitHeatPump | 1 | 1 | 1 | 1 | 0 | 1 | ; | DuctedMultiSplitHeatPump - Ducted multi-split heat pump | SAC 6/20/20
|  | 2019 | 2020 | Ducted+DuctlessMultiSplitHeatPump | 14 | 13.3 | 0.95 | 11.7 | 11.232 | 0.96 | Warning5 | Warning3 | Warning4 | 1 | 1 | 1 | 1 | 1 | SplitHeatPump | 1 | 1 | 1 | 1 | 0 | 1 | ; | Ducted+DuctlessMultiSplitHeatPump - Ducted+ductless multi-split heat pump | SAC 6/20/20
|  | 2019 | 2020 | RoomHeatPump | Warning1 | Warning6 | Warning6 | Warning2 | Warning7 | Warning7 | 8.7 | Warning3 | Warning4 | 1 | 0 | 1 | 0 | 1 | SplitHeatPump | 0 | 0 | 0 | 0 | 1 | 0 | ; | RoomHeatPump - Room (non-central) heat pump system
|  | 2019 | 2020 | AirToWaterHeatPump | 14 | 13.3 | 0.95 | 11.7 | Warning7 | 0.96 | Warning5 | Warning3 | Warning4 | 1 | -1 | 1 | 1 | 1 | SplitHeatPump | 1 | 1 | 1 | 0 | 0 | 1 | ; | AirToWaterHeatPump - Air to water heat pump (able to heat DHW)
|  | 2019 | 2020 | GroundSourceHeatPump | 14 | 13.3 | 0.95 | 11.7 | Warning7 | 0.96 | Warning5 | Warning3 | Warning4 | 1 | -1 | 1 | 1 | 1 | SplitHeatPump | 1 | 1 | 1 | 0 | 0 | 1 | ; | GroundSourceHeatPump - Ground source heat pump (able to heat DHW)
|  | 2019 | 2020 | VCHP | 14 | 13.3 | 0.95 | 11.7 | Warning7 | 0.96 | Warning5 | Warning3 | Warning4 | 1 | -1 | 1 | 0 | 0 | SplitHeatPump | 1 | 1 | 1 | 0 | 0 | 1 | ; | VCHP - Variable Capacity Heat Pump
|  | 2019 | 2020 | VCHP2 | 14 | 13.3 | 0.95 | 11.7 | Warning7 | 0.96 | Warning5 | Warning3 | Warning4 | 1 | -1 | 1 | 0 | 0 | SplitHeatPump | 1 | 1 | 1 | 0 | 0 | 1 | ; | VCHP2 - Variable Capacity Heat Pump
|  | 2019 | 2020 | EvapDirect | 0 | 0 | 1 | Warning2 | Warning7 | Warning7 | Warning5 | Warning3 | Warning4 | 0 | 1 | 0 | 0 | 0 | SplitAirCond | 0 | 0 | 0 | 0 | 0 | 1 | ; | EvapDirect - Direct evaporative cooling system
|  | 2019 | 2020 | EvapIndirDirect | Warning1 | Warning6 | Warning6 | 13 | 12.48 | 0.96 | Warning5 | Warning3 | Warning4 | 0 | 1 | 0 | 0 | 0 | SplitAirCond | 0 | 0 | 1 | 1 | 0 | 1 | ; | EvapIndirDirect - Indirect-direct evaporative cooling system
|  | 2019 | 2020 | EvapIndirect | Warning1 | Warning6 | Warning6 | 13 | 12.48 | 0.96 | Warning5 | Warning3 | Warning4 | 0 | 1 | 0 | 0 | 0 | SplitAirCond | 0 | 0 | 1 | 1 | 0 | 1 | ; | EvapIndirect - Indirect evaporative cooling system
|  | 2019 | 2020 | EvapCondenser | 16 | 15.36 | 0.96 | 14 | 13.44 | 0.96 | Warning5 | Warning3 | Warning4 | 1 | 1 | 0 | 1 | 0 | SplitAirCond | 1 | 1 | 1 | 1 | 0 | 1 | ; | EvapCondenser - Evaporatively-cooled condenser for split AC systems
; |  | 2019 | 2020 | Evap/CC | Warning1 | Warning6 | Warning6 | 0 | 0 | 1 | Warning5 | Warning3 | Warning4 | 0 | 1 | 0 | 1 | 0 | N/A | 0 | 0 | 0 | 0 | 0 | 1 | ; | Evap/CC - Evaporatively-cooled condensers
; |  | 2019 | 2020 | IceSAC | 0 | 0 | 1 | 0 | 0 | 1 | Warning5 | Warning3 | Warning4 | 0 | 1 | 0 | 1 | 0 | N/A | 0 | 0 | 0 | 0 | 0 | 1 | ; | IceSAC - Ice storage air conditioning system
; 2022 Title 24
|  | 2022 | 2023 | NoCooling | Warning1 | Warning6 | Warning6 | Warning2 | Warning7 | Warning7 | Warning5 | Warning3 | Warning4 | 1 | -1 | 0 | 0 | 0 | SplitAirCond | 0 | 0 | 0 | 0 | 0 | 0 | ; | NoCooling - No cooling equipment
|  | 2022 | 2023 | SplitAirCond | 15 | 14.3 | 0.95 | 12.2 | 11.7 | 0.96 | Warning5 | Warning3 | Warning4 | 1 | 1 | 0 | 1 | 0 | SplitAirCond | 1 | 1 | 1 | 1 | 0 | 1 | ; | SplitAirCond - Split air conditioning system
|  | 2022 | 2023 | PkgTermAirCond | Warning1 | Warning6 | Warning6 | 9.5 | 9.12 | 0.96 | Warning5 | Warning3 | Warning4 | 1 | 0 | 0 | 0 | 0 | SplitAirCond | 0 | 0 | 1 | 1 | 0 | 1 | ; | PkgTermAirCond - Packaged terminal air conditioner (PTAC)
|  | 2022 | 2023 | SglPkgVertAirCond | Warning1 | Warning6 | Warning6 | 11 | 10.6 | 0.96 | Warning5 | Warning3 | Warning4 | 1 | 1 | 0 | 0 | 0 | SplitAirCond | 0 | 0 | 1 | 1 | 0 | 1 | ; | SglPkgVertAirCond - Single package vertical A/C system
|  | 2022 | 2023 | PkgAirCond | 14 | 13.4 | 0.96 | 11 | 10.6 | 0.96 | Warning5 | Warning3 | Warning4 | 1 | 1 | 0 | 1 | 0 | SplitAirCond | 1 | 1 | 1 | 1 | 0 | 1 | ; | PkgAirCond - Central packaged A/C system (< 65 kBtuh)
|  | 2022 | 2023 | LrgPkgAirCond | 13 | 12.48 | 0.96 | 0 | 0 | 1 | Warning5 | Warning3 | Warning4 | 0 | 1 | 0 | 1 | 0 | SplitAirCond | 1 | 1 | 0 | 0 | 0 | 1 | ; | LrgPkgAirCond - Large packaged A/C system (>= 65 kBtuh)
|  | 2022 | 2023 | SDHVSplitAirCond | 12 | 12 | 1 | 10 | 9.6 | 0.96 | Warning5 | Warning3 | Warning4 | 1 | 1 | 0 | 1 | 0 | SplitAirCond | 1 | 1 | 1 | 1 | 0 | 1 | ; | SDHVSplitAirCond - Small duct, high velocity, split A/C system
|  | 2022 | 2023 | DuctlessMiniSplitAirCond | 15 | 14.3 | 0.95 | 12.2 | 11.7 | 0.96 | Warning5 | Warning3 | Warning4 | 1 | 0 | 0 | 1 | 1 | SplitAirCond | 1 | 1 | 1 | 1 | 0 | 1 | ; | DuctlessMiniSplitAirCond – Ductless mini-split A/C system
|  | 2022 | 2023 | DuctlessMultiSplitAirCond | 15 | 14.3 | 0.95 | 12.2 | 11.7 | 0.96 | Warning5 | Warning3 | Warning4 | 1 | 0 | 0 | 1 | 1 | SplitAirCond | 1 | 1 | 1 | 1 | 0 | 1 | ; | DuctlessMultiSplitAirCond - Ductless multi-split A/C system
|  | 2022 | 2023 | DuctlessVRFAirCond | 13 | 12.48 | 0.96 | 11.3 | 10.848 | 0.96 | Warning5 | Warning3 | Warning4 | 1 | 0 | 0 | 1 | 1 | SplitAirCond | 1 | 1 | 1 | 1 | 0 | 1 | ; | DuctlessVRFAirCond - Ductless variable refrigerant flow (VRF) A/C system
|  | 2022 | 2023 | DuctedMiniSplitAirCond | 15 | 14.3 | 0.95 | 12.2 | 11.7 | 0.96 | Warning5 | Warning3 | Warning4 | 1 | 1 | 0 | 1 | 1 | SplitAirCond | 1 | 1 | 1 | 1 | 0 | 1 | ; | DuctedMiniSplitAirCond - Ducted mini-split A/C system
|  | 2022 | 2023 | DuctedMultiSplitAirCond | 15 | 14.3 | 0.95 | 12.2 | 11.7 | 0.96 | Warning5 | Warning3 | Warning4 | 1 | 1 | 0 | 1 | 1 | SplitAirCond | 1 | 1 | 1 | 1 | 0 | 1 | ; | DuctedMultiSplitAirCond - Ducted multi-split A/C system
|  | 2022 | 2023 | Ducted+DuctlessMultiSplitAirCond | 15 | 14.3 | 0.95 | 12.2 | 11.7 | 0.96 | Warning5 | Warning3 | Warning4 | 1 | 1 | 0 | 1 | 1 | SplitAirCond | 1 | 1 | 1 | 1 | 0 | 1 | ; | Ducted+DuctlessMultiSplitAirCond - Ducted+ductless multi-split A/C system
|  | 2022 | 2023 | RoomAirCond | Warning1 | Warning6 | Warning6 | Warning2 | Warning7 | Warning7 | 9 | Warning3 | Warning4 | 1 | 0 | 0 | 0 | 1 | SplitAirCond | 0 | 0 | 0 | 0 | 1 | 0 | ; | RoomAirCond - Non-central room A/C system
|  | 2022 | 2023 | SplitHeatPump | 15 | 14.3 | 0.95 | 12.2 | 11.7 | 0.96 | Warning5 | Warning3 | Warning4 | 1 | 1 | 1 | 1 | 0 | SplitHeatPump | 1 | 1 | 1 | 1 | 0 | 1 | ; | SplitHeatPump - Split heat pump system
|  | 2022 | 2023 | PkgTermHeatPump | Warning1 | Warning6 | Warning6 | 9.5 | 9.12 | 0.96 | Warning5 | Warning3 | Warning4 | 1 | 0 | 1 | 0 | 0 | SplitHeatPump | 0 | 0 | 1 | 1 | 0 | 1 | ; | PkgTermHeatPump - Packaged terminal heat pump (PTHP)
|  | 2022 | 2023 | SglPkgVertHeatPump | Warning1 | Warning6 | Warning6 | 11 | 10.56 | 0.96 | Warning5 | Warning3 | Warning4 | 1 | 1 | 1 | 0 | 0 | SplitHeatPump | 0 | 0 | 1 | 1 | 0 | 1 | ; | SglPkgVertHeatPump - Single package vertical heat pump
|  | 2022 | 2023 | PkgHeatPump | 15 | 14.3 | 0.95 | 12.2 | 11.7 | 0.96 | Warning5 | Warning3 | Warning4 | 1 | 1 | 1 | 1 | 0 | SplitHeatPump | 1 | 1 | 1 | 1 | 0 | 1 | ; | PkgHeatPump - Central single-packaged heat pump system (< 65 kBtuh)
|  | 2022 | 2023 | LrgPkgHeatPump | Warning1 | Warning6 | Warning6 | 0 | 0 | 1 | Warning5 | Warning3 | Warning4 | 0 | 1 | 1 | 1 | 0 | SplitHeatPump | 0 | 0 | 0 | 0 | 0 | 1 | ; | LrgPkgHeatPump - Large packaged heat pump system (>= 65 kBtuh)
; |  | 2022 | 2023 | GasCooling | Warning1 | Warning6 | Warning6 | Warning2 | Warning7 | Warning7 | Warning5 | 0 | 0 | 0 | 1 | 0 | 1 | 0 | N/A | 0 | 0 | 0 | 0 | 0 | 1 | ; | GasCooling - Gas absorption cooling
|  | 2022 | 2023 | SDHVSplitHeatPump | 12 | 12 | 1 | 10 | 9.6 | 0.96 | Warning5 | Warning3 | Warning4 | 1 | 1 | 1 | 1 | 0 | SplitHeatPump | 1 | 1 | 1 | 1 | 0 | 1 | ; | SDHVSplitHeatPump - Small duct, high velocity, central split heat pump
|  | 2022 | 2023 | DuctlessMiniSplitHeatPump | 15 | 14.3 | 0.95 | 12.2 | 11.7 | 0.96 | Warning5 | Warning3 | Warning4 | 1 | 0 | 1 | 1 | 1 | SplitHeatPump | 1 | 1 | 1 | 1 | 0 | 1 | ; | DuctlessMiniSplitHeatPump – Ductless mini-split heat pump system
|  | 2022 | 2023 | DuctlessMultiSplitHeatPump | 15 | 14.3 | 0.95 | 12.2 | 11.7 | 0.96 | Warning5 | Warning3 | Warning4 | 1 | 0 | 1 | 1 | 1 | SplitHeatPump | 1 | 1 | 1 | 1 | 0 | 1 | ; | DuctlessMultiSplitHeatPump - Ductless multi-split heat pump system
|  | 2022 | 2023 | DuctlessVRFHeatPump | 13 | 12.48 | 0.96 | 11.3 | 10.848 | 0.96 | Warning5 | Warning3 | Warning4 | 1 | -1 | 1 | 1 | 1 | SplitHeatPump | 1 | 1 | 1 | 1 | 0 | 1 | ; | DuctlessVRFHeatPump - Ductless variable refrigerant flow (VRF) heat pump system
|  | 2022 | 2023 | DuctedMiniSplitHeatPump | 15 | 14.3 | 0.95 | 12.2 | 11.7 | 0.96 | Warning5 | Warning3 | Warning4 | 1 | 1 | 1 | 1 | 1 | SplitHeatPump | 1 | 1 | 1 | 1 | 0 | 1 | ; | DuctedMiniSplitHeatPump - Ducted mini-split heat pump
|  | 2022 | 2023 | DuctedMultiSplitHeatPump | 15 | 14.3 | 0.95 | 12.2 | 11.7 | 0.96 | Warning5 | Warning3 | Warning4 | 1 | 1 | 1 | 1 | 1 | SplitHeatPump | 1 | 1 | 1 | 1 | 0 | 1 | ; | DuctedMultiSplitHeatPump - Ducted multi-split heat pump
|  | 2022 | 2023 | Ducted+DuctlessMultiSplitHeatPump | 15 | 14.3 | 0.95 | 12.2 | 11.7 | 0.96 | Warning5 | Warning3 | Warning4 | 1 | 1 | 1 | 1 | 1 | SplitHeatPump | 1 | 1 | 1 | 1 | 0 | 1 | ; | Ducted+DuctlessMultiSplitHeatPump - Ducted+ductless multi-split heat pump
|  | 2022 | 2023 | RoomHeatPump | Warning1 | Warning6 | Warning6 | Warning2 | Warning7 | Warning7 | 8.7 | Warning3 | Warning4 | 1 | 0 | 1 | 0 | 1 | SplitHeatPump | 0 | 0 | 0 | 0 | 1 | 0 | ; | RoomHeatPump - Room (non-central) heat pump system
|  | 2022 | 2023 | AirToWaterHeatPump | 15 | 14.3 | 0.95 | 12.2 | 11.7 | 0.96 | Warning5 | Warning3 | Warning4 | 1 | -1 | 1 | 1 | 1 | SplitHeatPump | 1 | 1 | 1 | 1 | 0 | 1 | ; | AirToWaterHeatPump - Air to water heat pump (able to heat DHW)
|  | 2022 | 2023 | GroundSourceHeatPump | 15 | 14.3 | 0.95 | 12.2 | 11.7 | 0.96 | Warning5 | Warning3 | Warning4 | 1 | -1 | 1 | 1 | 1 | SplitHeatPump | 1 | 1 | 1 | 1 | 0 | 1 | ; | GroundSourceHeatPump - Ground source heat pump (able to heat DHW)
|  | 2022 | 2023 | VCHP | 15 | 14.3 | 0.95 | 12.2 | 11.7 | 0.96 | Warning5 | Warning3 | Warning4 | 1 | -1 | 1 | 0 | 0 | SplitHeatPump | 1 | 1 | 1 | 1 | 0 | 1 | ; | VCHP - Variable Capacity Heat Pump
|  | 2022 | 2023 | VCHP2 | 15 | 14.3 | 0.95 | 12.2 | 11.7 | 0.96 | Warning5 | Warning3 | Warning4 | 1 | -1 | 1 | 0 | 0 | SplitHeatPump | 1 | 1 | 1 | 1 | 0 | 1 | ; | VCHP2 - Variable Capacity Heat Pump
|  | 2022 | 2023 | EvapDirect | 0 | 0 | 1 | Warning2 | Warning7 | Warning7 | Warning5 | Warning3 | Warning4 | 0 | 1 | 0 | 0 | 0 | SplitAirCond | 0 | 0 | 0 | 0 | 0 | 1 | ; | EvapDirect - Direct evaporative cooling system
|  | 2022 | 2023 | EvapIndirDirect | Warning1 | Warning6 | Warning6 | 13 | 12.48 | 0.96 | Warning5 | Warning3 | Warning4 | 0 | 1 | 0 | 0 | 0 | SplitAirCond | 0 | 0 | 1 | 1 | 0 | 1 | ; | EvapIndirDirect - Indirect-direct evaporative cooling system
|  | 2022 | 2023 | EvapIndirect | Warning1 | Warning6 | Warning6 | 13 | 12.48 | 0.96 | Warning5 | Warning3 | Warning4 | 0 | 1 | 0 | 0 | 0 | SplitAirCond | 0 | 0 | 1 | 1 | 0 | 1 | ; | EvapIndirect - Indirect evaporative cooling system
|  | 2022 | 2023 | EvapCondenser | 16 | 15.36 | 0.96 | 14 | 13.44 | 0.96 | Warning5 | Warning3 | Warning4 | 1 | 1 | 0 | 1 | 0 | SplitAirCond | 1 | 1 | 1 | 1 | 0 | 1 | ; | EvapCondenser - Evaporatively-cooled condenser for split AC systems
; |  | 2022 | 2023 | Evap/CC | Warning1 | Warning6 | Warning6 | 0 | 0 | 1 | Warning5 | Warning3 | Warning4 | 0 | 1 | 0 | 1 | 0 | N/A | 0 | 0 | 0 | 0 | 0 | 1 | ; | Evap/CC - Evaporatively-cooled condensers
; |  | 2022 | 2023 | IceSAC | 0 | 0 | 1 | 0 | 0 | 1 | Warning5 | Warning3 | Warning4 | 0 | 1 | 0 | 1 | 0 | N/A | 0 | 0 | 0 | 0 | 0 | 1 | ; | IceSAC - Ice storage air conditioning system
; Invalid Type
|  | * | * | type unknown | Warning1 | Warning6 | Warning6 | Warning2 | Warning7 | Warning7 | Warning5 | Warning3 | Warning4 | 0 | 0 | 0 | 0 | 0 | N/A | 0 | 0 | 0 | 0 | 0 | -1 | ; | Invalid cooling equipment type
|  |  | Warning1 | SEER is not a supported performance characteristic for this system type | bar: 1; 4; 10 to 21
|  |  | Warning2 | EER is not a supported performance characteristic for this system type | bar: 1; 4; 10 to 21
|  |  | Warning3 | COP95 is not a supported performance characteristic for this system type | bar: 1; 4; 10 to 21
|  |  | Warning4 | PPC is not a supported performance characteristic for this system type | bar: 1; 4; 10 to 21
|  |  | Warning5 | CEER is not a supported performance characteristic for this system type | bar: 1; 4; 10 to 21
|  |  | Warning6 | SEER2 is not a supported performance characteristic for this system type and/or code vintage | bar: 1; 4; 10 to 21
|  |  | Warning7 | EER2 is not a supported performance characteristic for this system type and/or code vintage | bar: 1; 4; 10 to 21
ENDTABLE
Note on O97: tchau110314: disabled. Not working correctly
Note on G261: SEER2 estimated based on SEER & SEER2perSEER multiplier
Note on J261: EER2 estimated based on EER & EER2perEER multiplier

## T24RDistributionSystems
; | CEC Title-24 Residential Compliance Ruleset
; | Distribution Systems Look-up Table
; | Last modified: |  | 1/9/2013 - SAC
; |  |  | 8/6/13 - SAC - added Show IsZonal column
;
; | Source Data:
;
;
; | Mod history: |  | 1/9/2013 - SAC - created initial table
;
;
; | Independents:
; |  | 1 | Distribution System Type
;
; | Dependents: |  |  |  | Why no properties?
; |  | 1 | Duct Flag (1 => always ducted / 0 => ductless / -1 => may include ducts)
; |  | 2 | Flag determining whether or not the IsZonal checkbox should be displayed in the UI
; |  | 3
; |  | 4
; |  | 5
;
;
; | 1 | 2
; System | Duct | Show
; Type | Flag | IsZonal
1 | 1 | 1 | ; | DuctsAttic - Ducts located overhead in unconditioned attic
2 | 1 | 1 | ; | DuctsCrawl - Ducts located underfloor in unconditioned crawl space
3 | 1 | 1 | ; | DuctsCVC - Ducts located underfloor in a controlled ventilation crawl space
4 | 1 | 1 | ; | DuctsGarage - Ducts located in an unconditioned garage
5 | 1 | 1 | ; | DuctsBasemt - Ducts located in an unconditioned basement
6 | 1 | 1 | ; | DuctsInEx12 - Ducts located within the conditioned space (except < 12 lineal ft)
7 | 1 | 1 | ; | DuctsInAll - HVAC system(s) with all HVAC ducts located in conditioned space
8 | 0 | 0 | ; | DuctsNone - Air distribution systems without ducts
9 | 1 | 1 | ; | DuctsOutdoor - Ducts located in exposed outdoor locations
10 | 0 | 0 | ; | Ductless-Furnaces - Heating equipment such as wall and floor furnaces
11 | 0 | 0 | ; | Ductless-Radiant - Radiant electric panels or fanless systems
12 | 1 | 1 | ; | LowLlCod - Verified low-leakage ducts in conditioned space
13 | 1 | 1 | ; | LowLkAH - Low-leakage air handlers (certified by CEC as <= 2% leakage @ 1-inch wg)
14 | 0 | 0 | ; | Baseboard - Electric or hydronic baseboards
-99 | 0 | 0 | ; | ERROR - unrecognized heating equipment type

## T24RBuriedDucts
; | CEC Title-24 Residential Compliance Ruleset
; | Distribution Systems - Buried Ducts Look-up Tables
; | Last modified: |  | 6/7/19 - SAC - update CodeBase from 2019 to >=2019 to include 2022 code
;
; | Source Data: |  | 2016 Res ACM, section 2.4
; |  |  | 2019 Res Compliance Manual, chapter 4
;
; | Mod history: |  | 4/5/19 - SAC - created initial tables
; |  |  | 4/17/19 - SAC - column duplication to allow for more diameter selections: new3=4 / new9=10 / new22&24=20 (tic #874)
; |  |  | 4/24/19 - SAC - update recently added columns (Diameters 3, 9, 22 & 24) with new data from CEC-RJW supplied 4/19 (tic #874)
;
;
TABLE BuriedDuctEffectiveRValue
|  | CodeBase | DuctInsul | Material | AtticInsulR | EffR | EffR | EffR | EffR | EffR | EffR | EffR | EffR | EffR | EffR | EffR | EffR | EffR | EffR | EffR | EffR
|  | DuctDiam = |  |  |  | 3 in | 4 in | 5 in | 6 in | 7 in | 8 in | 9 in | 10 in | 12 in | 14 in | 16 in | 18 in | 20 in | 22 in | 24 in | *
|  | >= 2019 | R-8 | Fiberglass | 30 | 18 | 13 | 13 | 13 | 13 | 8 | 8 | 8 | 8 | 8 | 8 | 8 | 8 | 8 | 8 | 8
|  | >= 2019 | R-8 | Fiberglass | 38 | 26 | 18 | 18 | 18 | 13 | 13 | 13 | 13 | 8 | 8 | 8 | 8 | 8 | 8 | 8 | 8
|  | >= 2019 | R-8 | Fiberglass | 40 | 26 | 26 | 18 | 18 | 18 | 13 | 13 | 13 | 8 | 8 | 8 | 8 | 8 | 8 | 8 | 8
|  | >= 2019 | R-8 | Fiberglass | 43 | 26 | 26 | 26 | 18 | 18 | 18 | 13 | 13 | 13 | 8 | 8 | 8 | 8 | 8 | 8 | 8
|  | >= 2019 | R-8 | Fiberglass | 49 | 26 | 26 | 26 | 26 | 26 | 18 | 18 | 18 | 13 | 13 | 8 | 8 | 8 | 8 | 8 | 8
|  | >= 2019 | R-8 | Fiberglass | 60 | 26 | 26 | 26 | 26 | 26 | 26 | 26 | 26 | 26 | 18 | 13 | 13 | 8 | 8 | 8 | 8
|  | >= 2019 | R-8 | Cellulose | 30 | 14 | 14 | 8 | 8 | 8 | 8 | 8 | 8 | 8 | 8 | 8 | 8 | 8 | 8 | 8 | 8
|  | >= 2019 | R-8 | Cellulose | 38 | 20 | 14 | 14 | 14 | 14 | 8 | 8 | 8 | 8 | 8 | 8 | 8 | 8 | 8 | 8 | 8
|  | >= 2019 | R-8 | Cellulose | 40 | 20 | 20 | 14 | 14 | 14 | 8 | 8 | 8 | 8 | 8 | 8 | 8 | 8 | 8 | 8 | 8
|  | >= 2019 | R-8 | Cellulose | 43 | 20 | 20 | 20 | 14 | 14 | 14 | 8 | 8 | 8 | 8 | 8 | 8 | 8 | 8 | 8 | 8
|  | >= 2019 | R-8 | Cellulose | 49 | 32 | 20 | 20 | 20 | 20 | 14 | 14 | 14 | 8 | 8 | 8 | 8 | 8 | 8 | 8 | 8
|  | >= 2019 | R-8 | Cellulose | 60 | 32 | 32 | 32 | 32 | 20 | 20 | 20 | 20 | 14 | 8 | 8 | 8 | 8 | 8 | 8 | 8
|  | >= 2019 | R-6 | Fiberglass | 30 | 15 | 15 | 11 | 11 | 11 | 11 | 6 | 6 | 6 | 6 | 6 | 6 | 6 | 6 | 6 | 6
|  | >= 2019 | R-6 | Fiberglass | 38 | 24 | 24 | 15 | 15 | 15 | 15 | 11 | 11 | 6 | 6 | 6 | 6 | 6 | 6 | 6 | 6
|  | >= 2019 | R-6 | Fiberglass | 40 | 24 | 24 | 24 | 15 | 15 | 15 | 11 | 11 | 11 | 6 | 6 | 6 | 6 | 6 | 6 | 6
|  | >= 2019 | R-6 | Fiberglass | 43 | 24 | 24 | 24 | 24 | 15 | 15 | 15 | 15 | 11 | 6 | 6 | 6 | 6 | 6 | 6 | 6
|  | >= 2019 | R-6 | Fiberglass | 49 | 24 | 24 | 24 | 24 | 24 | 24 | 24 | 15 | 15 | 11 | 11 | 6 | 6 | 6 | 6 | 6
|  | >= 2019 | R-6 | Fiberglass | 60 | 24 | 24 | 24 | 24 | 24 | 24 | 24 | 24 | 24 | 15 | 15 | 11 | 11 | 6 | 6 | 6
|  | >= 2019 | R-6 | Cellulose | 30 | 12 | 12 | 12 | 6 | 6 | 6 | 6 | 6 | 6 | 6 | 6 | 6 | 6 | 6 | 6 | 6
|  | >= 2019 | R-6 | Cellulose | 38 | 18 | 18 | 12 | 12 | 12 | 12 | 6 | 6 | 6 | 6 | 6 | 6 | 6 | 6 | 6 | 6
|  | >= 2019 | R-6 | Cellulose | 40 | 18 | 18 | 18 | 12 | 12 | 12 | 6 | 6 | 6 | 6 | 6 | 6 | 6 | 6 | 6 | 6
|  | >= 2019 | R-6 | Cellulose | 43 | 18 | 18 | 18 | 18 | 12 | 12 | 12 | 6 | 6 | 6 | 6 | 6 | 6 | 6 | 6 | 6
|  | >= 2019 | R-6 | Cellulose | 49 | 31 | 31 | 18 | 18 | 18 | 18 | 12 | 12 | 6 | 6 | 6 | 6 | 6 | 6 | 6 | 6
|  | >= 2019 | R-6 | Cellulose | 60 | 31 | 31 | 31 | 31 | 31 | 31 | 18 | 18 | 12 | 12 | 6 | 6 | 6 | 6 | 6 | 6
|  | >= 2019 | R-4.2 | Fiberglass | 30 | 13 | 13 | 13 | 13 | 9 | 9 | 9 | 4.2 | 4.2 | 4.2 | 4.2 | 4.2 | 4.2 | 4.2 | 4.2 | 4.2
|  | >= 2019 | R-4.2 | Fiberglass | 38 | 22 | 22 | 22 | 13 | 13 | 13 | 13 | 9 | 9 | 4.2 | 4.2 | 4.2 | 4.2 | 4.2 | 4.2 | 4.2
|  | >= 2019 | R-4.2 | Fiberglass | 40 | 22 | 22 | 22 | 22 | 13 | 13 | 13 | 13 | 9 | 4.2 | 4.2 | 4.2 | 4.2 | 4.2 | 4.2 | 4.2
|  | >= 2019 | R-4.2 | Fiberglass | 43 | 22 | 22 | 22 | 22 | 22 | 13 | 13 | 13 | 9 | 9 | 4.2 | 4.2 | 4.2 | 4.2 | 4.2 | 4.2
|  | >= 2019 | R-4.2 | Fiberglass | 49 | 22 | 22 | 22 | 22 | 22 | 22 | 22 | 22 | 13 | 9 | 9 | 4.2 | 4.2 | 4.2 | 4.2 | 4.2
|  | >= 2019 | R-4.2 | Fiberglass | 60 | 22 | 22 | 22 | 22 | 22 | 22 | 22 | 22 | 22 | 22 | 13 | 9 | 9 | 4.2 | 4.2 | 4.2
|  | >= 2019 | R-4.2 | Cellulose | 30 | 15 | 9 | 9 | 9 | 4.2 | 4.2 | 4.2 | 4.2 | 4.2 | 4.2 | 4.2 | 4.2 | 4.2 | 4.2 | 4.2 | 4.2
|  | >= 2019 | R-4.2 | Cellulose | 38 | 15 | 15 | 15 | 9 | 9 | 9 | 9 | 4.2 | 4.2 | 4.2 | 4.2 | 4.2 | 4.2 | 4.2 | 4.2 | 4.2
|  | >= 2019 | R-4.2 | Cellulose | 40 | 29 | 15 | 15 | 15 | 9 | 9 | 9 | 9 | 4.2 | 4.2 | 4.2 | 4.2 | 4.2 | 4.2 | 4.2 | 4.2
|  | >= 2019 | R-4.2 | Cellulose | 43 | 29 | 15 | 15 | 15 | 15 | 9 | 9 | 9 | 4.2 | 4.2 | 4.2 | 4.2 | 4.2 | 4.2 | 4.2 | 4.2
|  | >= 2019 | R-4.2 | Cellulose | 49 | 29 | 29 | 29 | 15 | 15 | 15 | 15 | 9 | 9 | 4.2 | 4.2 | 4.2 | 4.2 | 4.2 | 4.2 | 4.2
|  | >= 2019 | R-4.2 | Cellulose | 60 | 29 | 29 | 29 | 29 | 29 | 29 | 15 | 15 | 15 | 9 | 9 | 4.2 | 4.2 | 4.2 | 4.2 | 4.2
ENDTABLE
;
;
TABLE BuriedDuctLevel
|  | CodeBase | DuctInsul | EffR | Level
|  | >= 2019 | R-8 | >=26 | Deeply
|  | >= 2019 | R-8 | >=18 | Fully
|  | >= 2019 | R-8 | >=13 | Partially
|  | >= 2019 | R-8 | * | Not
|  | >= 2019 | R-6 | >=24 | Deeply
|  | >= 2019 | R-6 | >=15 | Fully
|  | >= 2019 | R-6 | >=11 | Partially
|  | >= 2019 | R-6 | * | Not
|  | >= 2019 | R-4.2 | >=22 | Deeply
|  | >= 2019 | R-4.2 | >=13 | Fully
|  | >= 2019 | R-4.2 | >=9 | Partially
|  | >= 2019 | R-4.2 | * | Not
ENDTABLE