## T24RClimateZoneCodeBaselines -
; | CEC Title-24 Residential Compliance Ruleset
; | Climate Zone-based Code Requirements
; | Organized for multiple code baseline implementations
; | Created: |  | 12/08/2014 - mjb
; | Last modified: |  | 07/13/23 - SAC - removed slab edge insulation requirement for HighriseRes buildings for 2022 & '25 code vintages
;
; | Source Data: |  | Ken Nittler's spreadsheet: |  |  |  | Design_Rating_Rulesets_v01.xlsx
;
; | Mod history: |  | 4/7/16 - SAC - split single set of design rating TDV (fuel-equalizing) multipliers into two sets, SFam and MFam
; |  |  | 3/22/17 - SAC - updated to include unique 2019 CodeBase (Proj:StdDesignBase) records
; |  |  | 3/23/17 - SAC - updates for 2019 CodeBase, including new columns: StdICQEnclCavInsMult and DHWDwellUnitDist
; |  |  | 3/23/17 - SAC - switched 2016 standard design DHWDwellUnitDist from 'Standard' to 'Pipe Insulation, All Lines' (tic #737)
; |  |  | 4/11/17 - SAC - added 'wsf' column (for calc of Qinf, used in 2019 min IAQ CFM calc) & StdInsulConsQuality (insul cons quality setting for std design model)
; |  |  | 4/12/17 - SAC - added 2 new 2019 std design ExtWall constructions for 14 of 16 CZs -and- split RoofBelowDeckIns into SFam & MFam versions -and- new columns sf/mfRoofCavInsOverFrm (thick Cavity insul of Attic Roof cons cover roof framing)
; |  |  | 4/14/17 - SAC - added 2019 entries for StdFrameIntWallCons and decreased WallUval for all CZs except 6,7 from 0.051 to 0.043
; |  |  | 4/17/17 - SAC - integrate new EDR fuel-based TDV multipliers, now based on 2019 (and revised organization to look-up based on T-24 code vintage, not DR reference vintage)
; |  |  | 4/25/17 - SAC - corrections to AltSHGC (altered window SHGC) for CZs 1, 3 & 5 and code vints 2016 & 2019 (tic #796)
; |  |  | 4/30/17 - SAC - added NSC (net surplus compensation) values by climate zone for 2016 EDR calcs
; |  |  | 5/2/17 - SAC - Updated 2016 & 2019, SFam & MFam EDR TDV fuel adjustment multiplers ([sf/mf][Htg/Clg/DHW/App]DRPFuelTDVMult)
; |  |  | 5/11/17 - SAC - Updated 2016 & 2019 sf/mfRoofCavInsOverFrm to be 0 for all CZs, meaning thick roof insulation does not cover roof framing (different from previous default)
; |  |  | 5/23/17 - SAC - Updated 2016 NetSurpComp values, 2019 data adjust downward for inflation
; |  |  | 6/4/17 - SAC - Added third independent column (BldgType) to separate SFam & MFam rows into separate records, so each code vintage group goes from 16 to 32 rows (and fewer columns)
; |  |  | 6/5/17 - SAC - Revisions to 2019 std design for upcoming release (2019.0.4) - QII / MFam walls / win SHGC
; |  |  | 12/17/17 - SAC - inserted SummerPkFirstHr (col #7) to enable TOU battery control (tic #941) -- 12/18/17 updated pk hr in 4 CZs -- 12/26/17 Modify another two CZ hours'
; |  |  | 12/30/17 - SAC - inserted GridHarmCredPk (col #7) to specify peak grid harmonization credit TDV as a fraction of Standard Design TDV -- 1/4/18 - SAC - updated 9 of 16 SummerPkFirstHr values (data from BAW)
; |  |  | 1/18/18 - SAC Updated WallUval data for 2019 code vintage to reflect std design constructions
; |  |  | 2/2/18 - SAC Updated WallUval & construction assignments for certain building types (SFam/MFam) and CZs of 2019 code vintage (tic #976)
; |  |  | 2/5/18 - SAC split WperCFM into separate GasFurnace & Other for 2019 code (tic #928)
; |  |  | 2/12/18 - SAC insert whole house fan power column (WHFWperCFM) (tic #977)
; |  |  | 2/16/18 - SAC added ElecDHWDwellUnitDist, ElecDHWWIndowUfactor (tic #983) and ElecDHWDrnWtrHtRecovEff (tic #978) columns to enable 2019 HPWH standard design
; |  |  | 11/1/18 - SAC rename of table from CAClim… to T24RClim… for consistency w/ other table name changes
; |  |  | 12/6/18 - SAC added DHWCompactDistrib and ElecDHWCompactDistrib columns to handle new 2019 input structure (tic #975)
; |  |  | 12/7/18 - SAC added HPWHLocWhenNoGarage - Std design HPWH location when model includes no attached Garage (code vints >= 2019) (tic #990)
; |  |  | 1/11/19 - SAC - updated ElecDHWWIndowUfactor & ElecDHWDrnWtrHtRecovEff columns and added ElecDHWDrnWtrHtRecovShwrSrvd & Config and ElecDHWCompactFactor w/ updated 2019 standard design settings
; |  |  | 1/16/19 - SAC - switched 2019 StdInsulConsQuality settings from Improved/Standard to Yes/No (tic #1064)
; |  |  | 4/2/19 - KN - updated wsf factors for 2019 to the lowest value in each CZ (tic #1079)
; |  |  | 4/4/2019 - KN - updated EDR adjustments and SUC (gridharmonization) credit through changes SVN 1278
; |  |  | 4/14/2019 - KN - updated SUC adjustment for SF CZ16. All other EDR and SUC values unchanged SVN 1314
; |  |  | 4/30/19 - SAC - added wsfStationName (dep #16) for 2019 compliance reporting purposes
; |  |  | 6/7/19 - SAC - added 2022 code records (copied from 2019)
; |  |  | 6/12/19 - SAC - added Source Energy (EDR1) fuel adjustment multiplier columns (dep cols 58-61) (copied from TDV multipliers)
; |  |  | 6/25/19 - SAC - removed TDV & Source Energy fuel adjustment multiplier columns (dep cols 54-61) (moved to new T24R EDRFuelAdjustments table)
; |  |  | 8/16/19 - JP split WperCFM into separate SDHV & Other for 2019 code (tic #1130)
; |  |  | 12/7/19 - SAC - removed trailing space characters from end of several weather station names listed in wsfStationName column (should only impact CF1R XML output)
; |  |  | 6/8/20 - SAC - switch Mfam ceiling std design from option B to C (tic #1231) => switch from R38 to R30 ceiling insulation (col 48, StdCeilCons) - modified for 2019 & 2022 code vintages
; |  |  | 6/8/20 - SAC - switch Mfam attic roof std design from option B to C (tic #1231) => add radiant barrier (col 38, RadiantBarrier) to CZs 4,8-15 - modified for 2019 & 2022 code vintages
; |  |  | 6/8/20 - SAC - switch Mfam attic roof std design from option B to C (tic #1231) => switch from R19 (&13) to R0 below roof deck insulation (col 42, RoofBelowDeckIns) - modified for 2019 & 2022 code vintages
; |  |  | 1/21/21 - SAC - removed DHW compact distribution and drain water heat recovery settings for 2022 code vintage
; |  |  | 03/15/21 - SAC - switched 2022 code vintage WperCFM from 0.58 to 0.45 (retaining 0.58 for large HPs handled via ruleset logic)
; |  |  | 12/03/21 - SAC - updates for 2022 hi-rise res
; |  |  | 03/21/22 - SAC - added new calumn to specify std design cathedral ceiling (MFam 2022+) constructions
; |  |  | 05/31/22 - SAC - switched SummerPkFirstHr from 8p (20) to 7p (19) for CZ6 SFam & MFam 2022 code vintage
; |  |  | 06/08/22 - SAC - added StdConcIntFloorCons column to support demising concrete IntFlrs in 2022 code vintage
; |  |  | 09/29/22 - JP - added new columns to specify std design new window types
; |  |  | 10/07/22 - JP - added new columns to specify std design new exterior wall construction types
; |  |  | 10/24/22 - SAC - added 2025 code vintage records - copied directly from 2022 until '25 mods identified
; |  |  | 06/30/23 - SAC - synced mods between Com & Res versions of table (tic #3479) // added from Res new col: AltLowRoofRiseAboveDeckIns // updated AltDuctRval to equal DuctRval for 2022+
; |  |  | 06/30/23 - SAC - inserted 'Alt'(ered) versions of Steep and Flat roof reflectance columns to support 2022+ code mods where different Addition vs. Altered req.s (tic #3479)
;
; | Independents:
; |  | 1 | CA Climate Zone (1-16)
; |  | 2 | Code Reference
; |  | 3 | BldgType - building type descriptor to differentiate single family, multifamily and potentially other types (Proj:BldgTypeTblStr = 'SingleFam' or 'MultiFam')
; | Dependents:
; |  | 1 | WHFan - (0/1) whole house fans required in standard design | [20 empty] | standard design | [6 empty] | CZ mapping
; |  | 2 | WHFcfmpersf - cfm per floor area delivered by whole house fan | [20 empty] | standard design | [6 empty] | T24 | IECC
; |  | 3 | WHFWperCFM - whole house default/standard design fan power (W/CFM) | [20 empty] | standard design | [6 empty] | 1 | Zone 4 Marine
; |  | 4 | WHFatticrelief - ft2 per cfm | [20 empty] | standard design | [6 empty] | 3 | Zone 3 Marine
; |  | 5 | WHFcfmdivisor - used to reduce effective cfm | [20 empty] | standard design | [6 empty] | 4 | Zone 3 Marine
; |  | 6 | PVRate - kTDV/kWdc credit for photovoltaic systems | [5 empty] | (0 value indicates CZ's w/ NO available PV credit) | [14 empty] | photovoltaic credit | [6 empty] | 5 | Zone 3 Marine
; |  | 7 | PVMax - Maximum percent cooling energy credit for PV (varies for SFam & MFam models) | [11 empty] | SAC 6/5/17 - consolidated sf & mf columns into 1 | [8 empty] | photovoltaic credit | [6 empty] | 6 | Zone 3
; |  | 8 | GridHarmCredPk - peak grid harmonization credit TDV as a fraction of Standard Design TDV | [27 empty] | 6 | Zone 3
; |  | 9 | SummerPkFirstHr - First hour of the summer peak TDV period (18 => hour between 5p & 6p) | [11 empty] | SAC 12/17/17 - added to enable TOU battery control (tic #941) | [8 empty] | battery control | [6 empty] | 7 | Zone 3
; |  | 10 | CFMperTon - min. cooling airflow rate required | [20 empty] | standard design | [6 empty] | 9 | Zone 3
; |  | 11 | VerifyCharge - binary flag for required refrigerant charge verification | [20 empty] | standard design | [6 empty] | 9 | Zone 3
; |  | 12 | WperCFM - max. fan watt draw allowed (for systems other than gas furnace air handlers) | [20 empty] | standard design | [6 empty] | 10 | Zone 3
; |  | 13 | GFurnWperCFM - max. fan watt draw allowed for Gas Furnace Air Handlers | [11 empty] | SAC 2/5/18 - split WperCFM into separate GFurn & Other for 2019 code (tic #928) | [8 empty] | standard design | [6 empty] | 11 | Zone 3
; |  | 14 | SDHVWperCFM - max. fan watt draw allowed for small duct high velocity forced air system | [11 empty] | 8/16/19 - JP split WperCFM into separate SDHV & Other for 2019 code (tic #1130) | [8 empty] | standard design | [6 empty] | 12 | Zone 3
; |  | 15 | ACH50 - default building leakage rate assumed (varies for SFam & MFam models) | [11 empty] | SAC 6/5/17 - consolidated sf & mf columns into 1 | [8 empty] | standard design | [6 empty] | 13 | Zone 3
; |  | 16 | wsf - weather and shielding factor used to calculate Qinf (effective ann avg infiltration rate (cfm)) | [11 empty] | SAC 4/11/17 - added for 2019 minimum IAQ ventilation calcs | [15 empty] | 14 | Zone 3
; |  | 17 | wsfStationName - name of weather station where weather and shielding factor is being used | [11 empty] | SAC 4/30/19 - added for 2019 reporting | [15 empty] | 15 | Zone 3
; |  | 18 | DuctRval - Prescriptive reqs for duct insulation Rvalue | [20 empty] | standard design | [6 empty] | 16 | Zone 5
; |  | 19 | AltDuctRval - Prescriptive reqs for ALTERED duct insulation Rvalue | [20 empty] | standard design
; |  | 20 | DuctLkg - max duct leakage rate | [20 empty] | standard design
; |  | 21 | exDuctLkg - max existing duct leakage rate | [20 empty] | standard design
; |  | 22 | MetalWallUval - Prescriptive max for metal-building ext wall Uvalue | [11 empty] | JP 10/07/22 - added for 2022 new exterior wall construction types (tic #3402) | [8 empty] | standard design
; |  | 23 | HiHRWallUval - Prescriptive max for ext wall w/ >1hr fire rating Uvalue | [11 empty] | JP 10/07/22 - added for 2022 new exterior wall construction types (tic #3402) | [8 empty] | standard design
; |  | 24 | WallUval - Prescriptive max for ext wall Uvalue | [20 empty] | standard design
; |  | 25 | MassLightWallUval - Prescriptive max for light mass ext wall Uvalue | [11 empty] | JP 10/07/22 - added for 2022 new exterior wall construction types (tic #3402) | [8 empty] | standard design
; |  | 26 | MassHeavyWallUval - Prescriptive max for heavy mass ext wall Uvalue | [11 empty] | JP 10/07/22 - added for 2022 new exterior wall construction types (tic #3402) | [8 empty] | standard design
; |  | 27 | AltUfactor - Max Window Ufactor for Alterations | [20 empty] | standard design
; |  | 28 | AltSHGC - Max Window SHGC for Alterations | [20 empty] | standard design |  | (source: section 2.2.8 of 2013 Res ACM)
; |  | 29 | AltSkyUfactor - Max Skylight Ufactor for Alterations | [20 empty] | standard design
; |  | 30 | AltSkySHGC - Max Skylight SHGC for Alterations | [20 empty] | standard design
; |  | 31 | CeilIns - CavityLayer insulation of CeilingBelowAttic | [20 empty] | standard design
; |  | 32 | FloorIns - Cavity Layer insulation of ExtFloor and FloorOverCrawl - Raised Floor | [20 empty] | standard design
; |  | 33 | ConcFloorIns - Cavity Layer insulation of ExtFloor and FloorOverCrawl - Concrete Raised | [20 empty] | standard design
; |  | 34 | SlabEdgeIns - Insulation R-value and depth (concatenated) of slab floor edge | [20 empty] | standard design
; |  | 35 | HtSlabEdgeIns - Insulation R-value and depth (concatenated) of heated slab floor edge | [20 empty] | standard design
; |  | 36 | StdICQEnclCavInsMult - 'Standard' (vs. Improved) insulation construction quality enclosed cavity insulation R-value multiplier | [11 empty] | SAC 3/23/17 - added | [8 empty] | standard design
; |  | 37 | StdInsulConsQuality - insulation construction quality setting for Standard design model | [11 empty] | SAC 4/11/17 - added
; |  | 38 | CurtainWallStorefrontUfactor - Prescriptive reqs for curtain wall or storefront Ufactor | [11 empty] | JP 9/29/22 - added for 2022 new window types (tic #3403) | [8 empty] | standard design
; |  | 39 | CurtainWallStorefrontSHGC - Prescriptive reqs for curtain wall or storefront SHGC | [11 empty] | JP 9/29/22 - added for 2022 new window types (tic #3403) | [8 empty] | standard design
; |  | 40 | CurtainWallStorefrontVT - Prescriptive reqs for curtain wall or storefront VT | [11 empty] | JP 9/29/22 - added for 2022 new window types (tic #3403) | [8 empty] | standard design
; |  | 41 | NAFS2017ClassAWUfactor - Prescriptive reqs for NAFS 2017 performance class AW Ufactor | [11 empty] | JP 9/29/22 - added for 2022 new window types (tic #3403) | [8 empty] | standard design
; |  | 42 | NAFS2017ClassAWSHGC - Prescriptive reqs for NAFS 2017 performance class AW SHGC | [11 empty] | JP 9/29/22 - added for 2022 new window types (tic #3403) | [8 empty] | standard design
; |  | 43 | NAFS2017ClassAWVT - Prescriptive reqs for NAFS 2017 performance class AW VT | [11 empty] | JP 9/29/22 - added for 2022 new window types (tic #3403) | [8 empty] | standard design
; |  | 44 | WindowUfactor - Prescriptive reqs for all other window Ufactor | [20 empty] | standard design
; |  | 45 | Window SHGC- Prescriptive reqs for all other window SHGC | [20 empty] | standard design
; |  | 46 | Window Percentage - Above this value the window area is fixed in standard design | [20 empty] | standard design
; |  | 47 | DoorUfactor - Prescriptive reqs for exterior & interior demising door Ufactor | [20 empty] | standard design
; |  | 48 | RadiantBarrier - Prescriptive reqs for radiant barrier | [20 empty] | standard design
; |  | 49 | SteepRoofReflect - Prescriptive reqs for steep roof reflectivity | [20 empty] | standard design
; |  | 50 | FlatRoofReflect - Prescriptive reqs for flat roof reflectivity | [20 empty] | standard design
; |  | 51 | AltSteepRoofReflect - Prescriptive reqs for steep roof reflectivity of ALTERED roofs | [11 empty] | SAC 06/30/23 (com tic #3479) | [8 empty] | standard design
; |  | 52 | AltFlatRoofReflect - Prescriptive reqs for flat roof reflectivity of ALTERED roofs | [11 empty] | SAC 06/30/23 (com tic #3479) | [8 empty] | standard design
; |  | 53 | RoofAboveDeckIns - presriptive reqs for above deck insulation | [20 empty] | standard design
; |  | 54 | AltLowRoofRiseAboveDeckIns - presriptive reqs for Altered, LowRoofRise (< 2:12) roof above deck insulation | [11 empty] | SAC 06/30/23 (com tic #3479)
; |  | 55 | RoofBelowDeckIns - prescriptive reqs for below deck insulation - added KN 03/17/2015 | [11 empty] | SAC 4/12/17 - added 'sf' prefix |  |  | SAC 6/5/17 - consolidated sf & mf columns into 1 | [5 empty] | standard design
; |  | 56 | RoofCavInsOverFrm - whether or not thick Cavity insulation of Attic Roof constructions cover roof framing | [11 empty] | SAC 4/12/17 |  |  | SAC 6/5/17 - consolidated sf & mf columns into 1 | [5 empty] | standard design
; |  | 57 | StdMatelBldgExtWallCons - construction used to model std design metal-building wall | [11 empty] | JP 10/07/22 - added for 2022 new exterior wall construction types (tic #3402) | [8 empty] | standard design
; |  | 58 | StdFrameHiHRExtWallCons - construction used to model std design framed walls, >1hr fire rating | [11 empty] | JP 10/07/22 - added for 2022 new exterior wall construction types (tic #3402) | [8 empty] | standard design
; |  | 59 | StdFrameExtWallCons - construction used to model std design framed walls | [20 empty] | standard design
; |  | 60 | StdFrameIntWallCons - construction used to model std design interior framed walls | [20 empty] | standard design
; |  | 61 | StdMassExtWallCons - construction used to model std design exterior mass walls | [20 empty] | standard design
; |  | 62 | StdMassHeavyExtWallCons - construction used to model std design exterior mass heavy walls | [11 empty] | JP 10/07/22 - added for 2022 new exterior wall construction types (tic #3402) | [8 empty] | standard design
; |  | 63 | StdMassUndWallCons - construction used to model std design underground mass walls | [20 empty] | standard design
; |  | 64 | StdCeilCons - construction used to model std design ceilings below attics | [20 empty] | standard design
; |  | 65 | StdRoofCons - construction used to model std design roofs | [20 empty] | standard design
; |  | 66 | StdFrameExtFloorCons - construction used to model std design framed floors | [20 empty] | standard design
; |  | 67 | StdConcExtFloorCons - construction used to model std design concrete floors | [11 empty] | SAC 9/17/15 - added | [8 empty] | standard design
; |  | 68 | StdFlrOvrCrawlCons - construction used to model std design floor over crawlspace | [20 empty] | standard design
; |  | 69 | StdConcFlrOvrCrawlCons - construction used to model std design concrete floors over crawlspace | [11 empty] | SAC 9/17/15 - added | [8 empty] | standard design
; |  | 70 | StdFrameIntFloorCons - construction used to model std design interior floor | [20 empty] | standard design
; |  | 71 | StdConcIntFloorCons - construction used to model std design interior demising concrete floors | [11 empty] | SAC 06/08/22 - added
; |  | 72 | StdWdFrameCathClgCons - construction used to model std design wood framed (Mfam-22) cathedral ceilings | [11 empty] | SAC 03/21/22 - added | [8 empty] | standard design
; |  | 73 | NetSurpComp (kBtu/kWh) - Net Surplus Compensation (NSC) small PV generation TDV benefit for all kWh generated above PV cap | [11 empty] | SAC 4/30/17 - added
; |  | 74 | MinZNETier - Minimum tier for models being classified as zero net energy (ZNE) | [11 empty] | SAC 3/21/16 - added |  |  | SAC 6/5/17 - consolidated sf & mf columns into 1 | [5 empty] | Calgreen code
; |  | 75 | HPWHLocWhenNoGarage - Std design HPWH location when model includes no attached Garage (code vints >= 2019) | [11 empty] | SAC 12/7/18 - (tic #990)
; |  | 76 | DHWCompactDistrib - applicable only to code vintages >= 2019 - compact distribution option for central and non-electric DHW systems | [11 empty] | SAC 12/6/18 - added
; |  | 77 | ElecDHWCompactDistrib - applicable only to code vintages >= 2019 - compact distribution option for non-central, all-electric DHW systems | [11 empty] | SAC 12/6/18 - added
; |  | 78 | DHWDwellUnitDist - Dwelling unit DHW distribution type | [11 empty] | SAC 3/22/17 - added | [8 empty] | Calgreen code
; |  | 79 | ElecDHWDwellUnitDist - Dwelling unit DHW distribution type for non-central, all-electric systems | [11 empty] | SAC 2/16/18 - (tic #983) | [8 empty] | Calgreen code
; |  | 80 | ElecDHWWIndowUfactor - Window Ufactor to be used for models where HPWHs used for std design water heating | [11 empty] | SAC 2/16/18 - (tic #983) | [8 empty] | Calgreen code
; |  | 81 | ElecDHWDrnWtrHtRecovEff - Drain water heat recovery efficiency (currently used just for 2019 std design HPWH models) | [11 empty] | SAC 2/16/18 - (tic #978) | [8 empty] | Calgreen code
; |  | 82 | ElecDHWDrnWtrHtRecovShwrSrvd - Drain water heat recovery percent showers served
; |  | 83 | ElecDHWDrnWtrHtRecovConfig - Drain water heat recovery configuration
; |  | 84 | ElecDHWCompactFactor - compact distribution compactness factor
;
; | [9 empty] | Rate | Credit | [65 empty] | Net Surp Comp |  | code vint >= 2019 | code vint >= 2019 | code vint >= 2019
; | [9 empty] | (kTDV/kWdc) | (% clg) | [65 empty] | (kBtu/kWh) | Min ZNE Tiers | DHW | DHW | DHW | DHW | DHW | DHW | DHW | DHW | DHW | DHW | ;
; |  |  |  |  | 1 | 2 | 3 | 4 | 5 | 6 | 7 | 8 | 9 | 10 | 11 | 12 | 13 | 14 | 15 | 16 | 17 | 18 | 19 | 20 | 21 | 22 | 23 | 24 | 25 | 26 | 27 | 28 | 29 | 30 | 31 | 32 | 33 | 34 | 35 | 36 | 37 | 38 | 39 | 40 | 41 | 42 | 43 | 44 | 45 | 46 | 47 | 48 | 49 | 50 | 51 | 52 | 53 | 54 | 55 | 56 | 57 | 58 | 59 | 60 | 61 | 62 | 63 | 64 | 65 | 66 | 67 | 68 | 69 | 70 | 71 | 72 | 73 | 74 | 75 | 76 | 77 | 78 | 79 | 80 | 81 | 82 | 83 | 84 | ;
| TABLE T24RClimateZoneCodeBase | [87 empty] | ;
|  | ClimateZone | CodeBase | BldgType | WHFan | WHFcfmpersf | WHFWperCFM | WHFatticrelief | WHFcfmdivisor | PVRate | PVMax | GridHarmCredPk | SummerPkFirstHr | CFMperTon | VerifyCharge | WperCFM | GFurnWperCFM | SDHVWperCFM | ACH50 | wsfQinf | wsfStationName | DuctRval | AltDuctRval | DuctLkg | exDuctLkg | MetalWallUval | HiHRWallUval | WallUval | MassLightWallUval | MassHeavyWallUval | AltUfactor | AltSHGC | AltSkyUfactor | AltSkySHGC | CeilIns | FloorIns | ConcFloorIns | SlabEdgeIns | HtSlabEdgeIns | StdICQEnclCavInsMult | StdInsulConsQuality | CurtainWallStorefrontUfactor | CurtainWallStorefrontSHGC | CurtainWallStorefrontVT | NAFS2017ClassAWUfactor | NAFS2017ClassAWSHGC | NAFS2017ClassAWVT | WindowUfactor | WindowSHGC | WindowFrac | DoorUfactor | RadiantBarrier | SteepRoofReflect | FlatRoofReflect | AltSteepRoofReflect | AltFlatRoofReflect | RoofAboveDeckIns | AltLowRoofRiseAboveDeckIns | RoofBelowDeckIns | RoofCavInsOverFrm | StdMatelBldgExtWallCons | StdFrameHiHRExtWallCons | StdFrameExtWallCons | StdFrameIntWallCons | StdMassExtWallCons | StdMassHeavyExtWallCons | StdMassUndWallCons | StdCeilCons | StdRoofCons | StdFrameExtFloorCons | StdConcExtFloorCons | StdFlrOvrCrawlCons | StdConcFlrOvrCrawlCons | StdFrameIntFloorCons | StdConcIntFloorCons | StdWdFrameCathClgCons | NetSurpComp | MinZNETier | HPWHLocWhenNoGarage | DHWCompactDistrib | ElecDHWCompactDistrib | DHWDwellUnitDist | ElecDHWDwellUnitDist | ElecDHWWIndowUfactor | ElecDHWDrnWtrHtRecovEff | ElecDHWDrnWtrHtRecovShwrSrvd | ElecDHWDrnWtrHtRecovConfig | ElecDHWCompactFactor | ;
|  | 1 | 2013 | SingleFam | 0 | 0 | 0.1 | 375 | 4 | 0 | 0 | 0 | 20 | 350 | 0 | 0.58 | 0.58 | 0.58 | 5 | 1 | n/a | 6 | 6 | 8 | 15 | n/a | n/a | 0.065 | n/a | n/a | 0.4 | 0.35 | 0.55 | 0.3 | 38 | 19 | 8 | 0 | 5016 | 0.7 | Standard | n/a | n/a | n/a | n/a | n/a | n/a | 0.32 | 0.5 | 0.2 | 0.5 | 0 | 0.1 | 0.1 | 0.1 | 0.1 | - no insulation - | - no insulation - | - no insulation - | 1 | none | none | T24-2013 ExtWall 2x4 16oc R15 R4 | T24-2013 R15 IntWall Cons | T24-2013 ExtWall 6in Conc R13 | none | T24-2013 UndWall 6in Conc R13 | T24-2013 Ceiling 2x4 24oc R38 | T24-2013 Roof R0 Ab | T24-2013 ExtFloor 2x6 16oc R19 | T24-2013 ExtFloor Conc R8 | T24-2013 FlrOvrCrawl 2x6 16oc R19 | T24-2013 FlrOvrCrawl Conc R8 | T24-2013 R19 IntFloor Cons | none | none | 0 | 3 | not applic. | not compact | not compact | Standard | Standard | -1 | 0 | 0 | - specify - | 0 | ;
|  | 2 | 2013 | SingleFam | 0 | 0 | 0.1 | 375 | 4 | 0 | 0 | 0 | 19 | 350 | 1 | 0.58 | 0.58 | 0.58 | 5 | 1 | n/a | 6 | 6 | 8 | 15 | n/a | n/a | 0.065 | n/a | n/a | 0.4 | 0.35 | 0.55 | 0.3 | 30 | 19 | 8 | 0 | 5016 | 0.7 | Standard | n/a | n/a | n/a | n/a | n/a | n/a | 0.32 | 0.25 | 0.2 | 0.5 | 1 | 0.1 | 0.1 | 0.1 | 0.1 | - no insulation - | - no insulation - | - no insulation - | 1 | none | none | T24-2013 ExtWall 2x4 16oc R15 R4 | T24-2013 R15 IntWall Cons | T24-2013 ExtWall 6in Conc R13 | none | T24-2013 UndWall 6in Conc R13 | T24-2013 Ceiling 2x4 24oc R30 | T24-2013 Roof R0 Ab RB | T24-2013 ExtFloor 2x6 16oc R19 | T24-2013 ExtFloor Conc R8 | T24-2013 FlrOvrCrawl 2x6 16oc R19 | T24-2013 FlrOvrCrawl Conc R8 | T24-2013 R19 IntFloor Cons | none | none | 0 | 3 | not applic. | not compact | not compact | Standard | Standard | -1 | 0 | 0 | - specify - | 0 | ;
|  | 3 | 2013 | SingleFam | 0 | 0 | 0.1 | 375 | 4 | 0 | 0 | 0 | 20 | 350 | 0 | 0.58 | 0.58 | 0.58 | 5 | 1 | n/a | 6 | 6 | 8 | 15 | n/a | n/a | 0.065 | n/a | n/a | 0.4 | 0.35 | 0.55 | 0.3 | 30 | 19 | 0 | 0 | 5016 | 0.7 | Standard | n/a | n/a | n/a | n/a | n/a | n/a | 0.32 | 0.5 | 0.2 | 0.5 | 1 | 0.1 | 0.1 | 0.1 | 0.1 | - no insulation - | - no insulation - | - no insulation - | 1 | none | none | T24-2013 ExtWall 2x4 16oc R15 R4 | T24-2013 R15 IntWall Cons | T24-2013 ExtWall 6in Conc R13 | none | T24-2013 UndWall 6in Conc R13 | T24-2013 Ceiling 2x4 24oc R30 | T24-2013 Roof R0 Ab RB | T24-2013 ExtFloor 2x6 16oc R19 | T24-2013 ExtFloor Conc R0 | T24-2013 FlrOvrCrawl 2x6 16oc R19 | T24-2013 FlrOvrCrawl Conc R0 | T24-2013 R19 IntFloor Cons | none | none | 0 | 3 | not applic. | not compact | not compact | Standard | Standard | -1 | 0 | 0 | - specify - | 0 | ;
|  | 4 | 2013 | SingleFam | 0 | 0 | 0.1 | 375 | 4 | 0 | 0 | 0 | 19 | 350 | 0 | 0.58 | 0.58 | 0.58 | 5 | 1 | n/a | 6 | 6 | 8 | 15 | n/a | n/a | 0.065 | n/a | n/a | 0.4 | 0.35 | 0.55 | 0.3 | 30 | 19 | 0 | 0 | 5016 | 0.7 | Standard | n/a | n/a | n/a | n/a | n/a | n/a | 0.32 | 0.25 | 0.2 | 0.5 | 1 | 0.1 | 0.1 | 0.1 | 0.1 | - no insulation - | - no insulation - | - no insulation - | 1 | none | none | T24-2013 ExtWall 2x4 16oc R15 R4 | T24-2013 R15 IntWall Cons | T24-2013 ExtWall 6in Conc R13 | none | T24-2013 UndWall 6in Conc R13 | T24-2013 Ceiling 2x4 24oc R30 | T24-2013 Roof R0 Ab RB | T24-2013 ExtFloor 2x6 16oc R19 | T24-2013 ExtFloor Conc R0 | T24-2013 FlrOvrCrawl 2x6 16oc R19 | T24-2013 FlrOvrCrawl Conc R0 | T24-2013 R19 IntFloor Cons | none | none | 0 | 3 | not applic. | not compact | not compact | Standard | Standard | -1 | 0 | 0 | - specify - | 0 | ;
|  | 5 | 2013 | SingleFam | 0 | 0 | 0.1 | 375 | 4 | 0 | 0 | 0 | 20 | 350 | 0 | 0.58 | 0.58 | 0.58 | 5 | 1 | n/a | 6 | 6 | 8 | 15 | n/a | n/a | 0.065 | n/a | n/a | 0.4 | 0.35 | 0.55 | 0.3 | 30 | 19 | 0 | 0 | 5016 | 0.7 | Standard | n/a | n/a | n/a | n/a | n/a | n/a | 0.32 | 0.5 | 0.2 | 0.5 | 1 | 0.1 | 0.1 | 0.1 | 0.1 | - no insulation - | - no insulation - | - no insulation - | 1 | none | none | T24-2013 ExtWall 2x4 16oc R15 R4 | T24-2013 R15 IntWall Cons | T24-2013 ExtWall 6in Conc R13 | none | T24-2013 UndWall 6in Conc R13 | T24-2013 Ceiling 2x4 24oc R30 | T24-2013 Roof R0 Ab RB | T24-2013 ExtFloor 2x6 16oc R19 | T24-2013 ExtFloor Conc R0 | T24-2013 FlrOvrCrawl 2x6 16oc R19 | T24-2013 FlrOvrCrawl Conc R0 | T24-2013 R19 IntFloor Cons | none | none | 0 | 3 | not applic. | not compact | not compact | Standard | Standard | -1 | 0 | 0 | - specify - | 0 | ;
|  | 6 | 2013 | SingleFam | 0 | 0 | 0.1 | 375 | 4 | 0 | 0 | 0 | 20 | 350 | 0 | 0.58 | 0.58 | 0.58 | 5 | 1 | n/a | 6 | 6 | 8 | 15 | n/a | n/a | 0.065 | n/a | n/a | 0.4 | 0.35 | 0.55 | 0.3 | 30 | 19 | 0 | 0 | 5016 | 0.7 | Standard | n/a | n/a | n/a | n/a | n/a | n/a | 0.32 | 0.25 | 0.2 | 0.5 | 1 | 0.1 | 0.1 | 0.1 | 0.1 | - no insulation - | - no insulation - | - no insulation - | 1 | none | none | T24-2013 ExtWall 2x4 16oc R15 R4 | T24-2013 R15 IntWall Cons | T24-2013 ExtWall 6in Conc R13 | none | T24-2013 UndWall 6in Conc R13 | T24-2013 Ceiling 2x4 24oc R30 | T24-2013 Roof R0 Ab RB | T24-2013 ExtFloor 2x6 16oc R19 | T24-2013 ExtFloor Conc R0 | T24-2013 FlrOvrCrawl 2x6 16oc R19 | T24-2013 FlrOvrCrawl Conc R0 | T24-2013 R19 IntFloor Cons | none | none | 0 | 3 | not applic. | not compact | not compact | Standard | Standard | -1 | 0 | 0 | - specify - | 0 | ;
|  | 7 | 2013 | SingleFam | 0 | 0 | 0.1 | 375 | 4 | 0 | 0 | 0 | 20 | 350 | 0 | 0.58 | 0.58 | 0.58 | 5 | 1 | n/a | 6 | 6 | 8 | 15 | n/a | n/a | 0.065 | n/a | n/a | 0.4 | 0.35 | 0.55 | 0.3 | 30 | 19 | 0 | 0 | 5016 | 0.7 | Standard | n/a | n/a | n/a | n/a | n/a | n/a | 0.32 | 0.25 | 0.2 | 0.5 | 1 | 0.1 | 0.1 | 0.1 | 0.1 | - no insulation - | - no insulation - | - no insulation - | 1 | none | none | T24-2013 ExtWall 2x4 16oc R15 R4 | T24-2013 R15 IntWall Cons | T24-2013 ExtWall 6in Conc R13 | none | T24-2013 UndWall 6in Conc R13 | T24-2013 Ceiling 2x4 24oc R30 | T24-2013 Roof R0 Ab RB | T24-2013 ExtFloor 2x6 16oc R19 | T24-2013 ExtFloor Conc R0 | T24-2013 FlrOvrCrawl 2x6 16oc R19 | T24-2013 FlrOvrCrawl Conc R0 | T24-2013 R19 IntFloor Cons | none | none | 0 | 3 | not applic. | not compact | not compact | Standard | Standard | -1 | 0 | 0 | - specify - | 0 | ;
|  | 8 | 2013 | SingleFam | 1 | 2 | 0.1 | 375 | 4 | 0 | 0 | 0 | 19 | 350 | 1 | 0.58 | 0.58 | 0.58 | 5 | 1 | n/a | 6 | 6 | 8 | 15 | n/a | n/a | 0.065 | n/a | n/a | 0.4 | 0.35 | 0.55 | 0.3 | 30 | 19 | 0 | 0 | 5016 | 0.7 | Standard | n/a | n/a | n/a | n/a | n/a | n/a | 0.32 | 0.25 | 0.2 | 0.5 | 1 | 0.1 | 0.1 | 0.1 | 0.1 | - no insulation - | - no insulation - | - no insulation - | 1 | none | none | T24-2013 ExtWall 2x4 16oc R15 R4 | T24-2013 R15 IntWall Cons | T24-2013 ExtWall 6in Conc R13 | none | T24-2013 UndWall 6in Conc R13 | T24-2013 Ceiling 2x4 24oc R30 | T24-2013 Roof R0 Ab RB | T24-2013 ExtFloor 2x6 16oc R19 | T24-2013 ExtFloor Conc R0 | T24-2013 FlrOvrCrawl 2x6 16oc R19 | T24-2013 FlrOvrCrawl Conc R0 | T24-2013 R19 IntFloor Cons | none | none | 0 | 3 | not applic. | not compact | not compact | Standard | Standard | -1 | 0 | 0 | - specify - | 0 | ;
|  | 9 | 2013 | SingleFam | 1 | 2 | 0.1 | 375 | 4 | 30269 | 13 | 0 | 19 | 350 | 1 | 0.58 | 0.58 | 0.58 | 5 | 1 | n/a | 6 | 6 | 8 | 15 | n/a | n/a | 0.065 | n/a | n/a | 0.4 | 0.35 | 0.55 | 0.3 | 30 | 19 | 0 | 0 | 5016 | 0.7 | Standard | n/a | n/a | n/a | n/a | n/a | n/a | 0.32 | 0.25 | 0.2 | 0.5 | 1 | 0.1 | 0.1 | 0.1 | 0.1 | - no insulation - | - no insulation - | - no insulation - | 1 | none | none | T24-2013 ExtWall 2x4 16oc R15 R4 | T24-2013 R15 IntWall Cons | T24-2013 ExtWall 6in Conc R13 | none | T24-2013 UndWall 6in Conc R13 | T24-2013 Ceiling 2x4 24oc R30 | T24-2013 Roof R0 Ab RB | T24-2013 ExtFloor 2x6 16oc R19 | T24-2013 ExtFloor Conc R0 | T24-2013 FlrOvrCrawl 2x6 16oc R19 | T24-2013 FlrOvrCrawl Conc R0 | T24-2013 R19 IntFloor Cons | none | none | 0 | 3 | not applic. | not compact | not compact | Standard | Standard | -1 | 0 | 0 | - specify - | 0 | ;
|  | 10 | 2013 | SingleFam | 1 | 2 | 0.1 | 375 | 4 | 30342 | 15 | 0 | 19 | 350 | 1 | 0.58 | 0.58 | 0.58 | 5 | 1 | n/a | 6 | 6 | 8 | 15 | n/a | n/a | 0.065 | n/a | n/a | 0.4 | 0.35 | 0.55 | 0.3 | 30 | 19 | 0 | 0 | 5016 | 0.7 | Standard | n/a | n/a | n/a | n/a | n/a | n/a | 0.32 | 0.25 | 0.2 | 0.5 | 1 | 0.2 | 0.1 | 0.2 | 0.1 | - no insulation - | - no insulation - | - no insulation - | 1 | none | none | T24-2013 ExtWall 2x4 16oc R15 R4 | T24-2013 R15 IntWall Cons | T24-2013 ExtWall 6in Conc R13 | none | T24-2013 UndWall 6in Conc R13 | T24-2013 Ceiling 2x4 24oc R30 | T24-2013 Roof R0 Ab RB | T24-2013 ExtFloor 2x6 16oc R19 | T24-2013 ExtFloor Conc R0 | T24-2013 FlrOvrCrawl 2x6 16oc R19 | T24-2013 FlrOvrCrawl Conc R0 | T24-2013 R19 IntFloor Cons | none | none | 0 | 3 | not applic. | not compact | not compact | Standard | Standard | -1 | 0 | 0 | - specify - | 0 | ;
|  | 11 | 2013 | SingleFam | 1 | 2 | 0.1 | 375 | 4 | 29791 | 18 | 0 | 19 | 350 | 1 | 0.58 | 0.58 | 0.58 | 5 | 1 | n/a | 8 | 8 | 8 | 15 | n/a | n/a | 0.065 | n/a | n/a | 0.4 | 0.35 | 0.55 | 0.3 | 38 | 19 | 8 | 0 | 5016 | 0.7 | Standard | n/a | n/a | n/a | n/a | n/a | n/a | 0.32 | 0.25 | 0.2 | 0.5 | 1 | 0.2 | 0.1 | 0.2 | 0.1 | - no insulation - | - no insulation - | - no insulation - | 1 | none | none | T24-2013 ExtWall 2x4 16oc R15 R4 | T24-2013 R15 IntWall Cons | T24-2013 ExtWall 6in Conc R13 | none | T24-2013 UndWall 6in Conc R13 | T24-2013 Ceiling 2x4 24oc R38 | T24-2013 Roof R0 Ab RB | T24-2013 ExtFloor 2x6 16oc R19 | T24-2013 ExtFloor Conc R8 | T24-2013 FlrOvrCrawl 2x6 16oc R19 | T24-2013 FlrOvrCrawl Conc R8 | T24-2013 R19 IntFloor Cons | none | none | 0 | 3 | not applic. | not compact | not compact | Standard | Standard | -1 | 0 | 0 | - specify - | 0 | ;
|  | 12 | 2013 | SingleFam | 1 | 2 | 0.1 | 375 | 4 | 29556 | 17 | 0 | 19 | 350 | 1 | 0.58 | 0.58 | 0.58 | 5 | 1 | n/a | 6 | 6 | 8 | 15 | n/a | n/a | 0.065 | n/a | n/a | 0.4 | 0.35 | 0.55 | 0.3 | 38 | 19 | 4 | 0 | 5016 | 0.7 | Standard | n/a | n/a | n/a | n/a | n/a | n/a | 0.32 | 0.25 | 0.2 | 0.5 | 1 | 0.2 | 0.1 | 0.2 | 0.1 | - no insulation - | - no insulation - | - no insulation - | 1 | none | none | T24-2013 ExtWall 2x4 16oc R15 R4 | T24-2013 R15 IntWall Cons | T24-2013 ExtWall 6in Conc R13 | none | T24-2013 UndWall 6in Conc R13 | T24-2013 Ceiling 2x4 24oc R38 | T24-2013 Roof R0 Ab RB | T24-2013 ExtFloor 2x6 16oc R19 | T24-2013 ExtFloor Conc R4 | T24-2013 FlrOvrCrawl 2x6 16oc R19 | T24-2013 FlrOvrCrawl Conc R4 | T24-2013 R19 IntFloor Cons | none | none | 0 | 3 | not applic. | not compact | not compact | Standard | Standard | -1 | 0 | 0 | - specify - | 0 | ;
|  | 13 | 2013 | SingleFam | 1 | 2 | 0.1 | 375 | 4 | 29676 | 17 | 0 | 19 | 350 | 1 | 0.58 | 0.58 | 0.58 | 5 | 1 | n/a | 6 | 6 | 8 | 15 | n/a | n/a | 0.065 | n/a | n/a | 0.4 | 0.35 | 0.55 | 0.3 | 38 | 19 | 8 | 0 | 5016 | 0.7 | Standard | n/a | n/a | n/a | n/a | n/a | n/a | 0.32 | 0.25 | 0.2 | 0.5 | 1 | 0.2 | 0.63 | 0.2 | 0.63 | - no insulation - | - no insulation - | - no insulation - | 1 | none | none | T24-2013 ExtWall 2x4 16oc R15 R4 | T24-2013 R15 IntWall Cons | T24-2013 ExtWall 6in Conc R13 | none | T24-2013 UndWall 6in Conc R13 | T24-2013 Ceiling 2x4 24oc R38 | T24-2013 Roof R0 Ab RB | T24-2013 ExtFloor 2x6 16oc R19 | T24-2013 ExtFloor Conc R8 | T24-2013 FlrOvrCrawl 2x6 16oc R19 | T24-2013 FlrOvrCrawl Conc R8 | T24-2013 R19 IntFloor Cons | none | none | 0 | 3 | not applic. | not compact | not compact | Standard | Standard | -1 | 0 | 0 | - specify - | 0 | ;
|  | 14 | 2013 | SingleFam | 1 | 2 | 0.1 | 375 | 4 | 31969 | 16 | 0 | 19 | 350 | 1 | 0.58 | 0.58 | 0.58 | 5 | 1 | n/a | 8 | 8 | 8 | 15 | n/a | n/a | 0.065 | n/a | n/a | 0.4 | 0.35 | 0.55 | 0.3 | 38 | 19 | 8 | 0 | 5016 | 0.7 | Standard | n/a | n/a | n/a | n/a | n/a | n/a | 0.32 | 0.25 | 0.2 | 0.5 | 1 | 0.2 | 0.1 | 0.2 | 0.1 | - no insulation - | - no insulation - | - no insulation - | 1 | none | none | T24-2013 ExtWall 2x4 16oc R15 R4 | T24-2013 R15 IntWall Cons | T24-2013 ExtWall 6in Conc R13 | none | T24-2013 UndWall 6in Conc R13 | T24-2013 Ceiling 2x4 24oc R38 | T24-2013 Roof R0 Ab RB | T24-2013 ExtFloor 2x6 16oc R19 | T24-2013 ExtFloor Conc R8 | T24-2013 FlrOvrCrawl 2x6 16oc R19 | T24-2013 FlrOvrCrawl Conc R8 | T24-2013 R19 IntFloor Cons | none | none | 0 | 3 | not applic. | not compact | not compact | Standard | Standard | -1 | 0 | 0 | - specify - | 0 | ;
|  | 15 | 2013 | SingleFam | 0 | 0 | 0.1 | 375 | 4 | 29536 | 19 | 0 | 19 | 350 | 1 | 0.58 | 0.58 | 0.58 | 5 | 1 | n/a | 8 | 8 | 8 | 15 | n/a | n/a | 0.065 | n/a | n/a | 0.4 | 0.35 | 0.55 | 0.3 | 38 | 19 | 4 | 0 | 5016 | 0.7 | Standard | n/a | n/a | n/a | n/a | n/a | n/a | 0.32 | 0.25 | 0.2 | 0.5 | 1 | 0.2 | 0.63 | 0.2 | 0.63 | - no insulation - | - no insulation - | - no insulation - | 1 | none | none | T24-2013 ExtWall 2x4 16oc R15 R4 | T24-2013 R15 IntWall Cons | T24-2013 ExtWall 6in Conc R13 | none | T24-2013 UndWall 6in Conc R13 | T24-2013 Ceiling 2x4 24oc R38 | T24-2013 Roof R0 Ab RB | T24-2013 ExtFloor 2x6 16oc R19 | T24-2013 ExtFloor Conc R4 | T24-2013 FlrOvrCrawl 2x6 16oc R19 | T24-2013 FlrOvrCrawl Conc R4 | T24-2013 R19 IntFloor Cons | none | none | 0 | 3 | not applic. | not compact | not compact | Standard | Standard | -1 | 0 | 0 | - specify - | 0 | ;
|  | 16 | 2013 | SingleFam | 0 | 0 | 0.1 | 375 | 4 | 0 | 0 | 0 | 20 | 350 | 0 | 0.58 | 0.58 | 0.58 | 5 | 1 | n/a | 8 | 8 | 8 | 15 | n/a | n/a | 0.065 | n/a | n/a | 0.4 | 0.35 | 0.55 | 0.3 | 38 | 19 | 8 | 7016 | 10016 | 0.7 | Standard | n/a | n/a | n/a | n/a | n/a | n/a | 0.32 | 0.25 | 0.2 | 0.5 | 0 | 0.1 | 0.1 | 0.1 | 0.1 | - no insulation - | - no insulation - | - no insulation - | 1 | none | none | T24-2013 ExtWall 2x4 16oc R15 R4 | T24-2013 R15 IntWall Cons | T24-2013 ExtWall 6in Conc R17 | none | T24-2013 UndWall 6in Conc R15 | T24-2013 Ceiling 2x4 24oc R38 | T24-2013 Roof R0 Ab | T24-2013 ExtFloor 2x6 16oc R19 | T24-2013 ExtFloor Conc R8 | T24-2013 FlrOvrCrawl 2x6 16oc R19 | T24-2013 FlrOvrCrawl Conc R8 | T24-2013 R19 IntFloor Cons | none | none | 0 | 3 | not applic. | not compact | not compact | Standard | Standard | -1 | 0 | 0 | - specify - | 0 | ;
|  | 1 | 2013 | MultiFam | 0 | 0 | 0.1 | 375 | 4 | 0 | 0 | 0 | 20 | 350 | 0 | 0.58 | 0.58 | 0.58 | 7 | 1 | n/a | 6 | 6 | 8 | 15 | n/a | n/a | 0.065 | n/a | n/a | 0.4 | 0.35 | 0.55 | 0.3 | 38 | 19 | 8 | 0 | 5016 | 0.7 | Standard | n/a | n/a | n/a | n/a | n/a | n/a | 0.32 | 0.5 | 0.2 | 0.5 | 0 | 0.1 | 0.1 | 0.1 | 0.1 | - no insulation - | - no insulation - | - no insulation - | 1 | none | none | T24-2013 ExtWall 2x4 16oc R15 R4 | T24-2013 R15 IntWall Cons | T24-2013 ExtWall 6in Conc R13 | none | T24-2013 UndWall 6in Conc R13 | T24-2013 Ceiling 2x4 24oc R38 | T24-2013 Roof R0 Ab | T24-2013 ExtFloor 2x6 16oc R19 | T24-2013 ExtFloor Conc R8 | T24-2013 FlrOvrCrawl 2x6 16oc R19 | T24-2013 FlrOvrCrawl Conc R8 | T24-2013 R19 IntFloor Cons | none | none | 0 | 3 | not applic. | not compact | not compact | Standard | Standard | -1 | 0 | 0 | - specify - | 0 | ;
|  | 2 | 2013 | MultiFam | 0 | 0 | 0.1 | 375 | 4 | 0 | 0 | 0 | 19 | 350 | 1 | 0.58 | 0.58 | 0.58 | 7 | 1 | n/a | 6 | 6 | 8 | 15 | n/a | n/a | 0.065 | n/a | n/a | 0.4 | 0.35 | 0.55 | 0.3 | 30 | 19 | 8 | 0 | 5016 | 0.7 | Standard | n/a | n/a | n/a | n/a | n/a | n/a | 0.32 | 0.25 | 0.2 | 0.5 | 1 | 0.1 | 0.1 | 0.1 | 0.1 | - no insulation - | - no insulation - | - no insulation - | 1 | none | none | T24-2013 ExtWall 2x4 16oc R15 R4 | T24-2013 R15 IntWall Cons | T24-2013 ExtWall 6in Conc R13 | none | T24-2013 UndWall 6in Conc R13 | T24-2013 Ceiling 2x4 24oc R30 | T24-2013 Roof R0 Ab RB | T24-2013 ExtFloor 2x6 16oc R19 | T24-2013 ExtFloor Conc R8 | T24-2013 FlrOvrCrawl 2x6 16oc R19 | T24-2013 FlrOvrCrawl Conc R8 | T24-2013 R19 IntFloor Cons | none | none | 0 | 3 | not applic. | not compact | not compact | Standard | Standard | -1 | 0 | 0 | - specify - | 0 | ;
|  | 3 | 2013 | MultiFam | 0 | 0 | 0.1 | 375 | 4 | 0 | 0 | 0 | 20 | 350 | 0 | 0.58 | 0.58 | 0.58 | 7 | 1 | n/a | 6 | 6 | 8 | 15 | n/a | n/a | 0.065 | n/a | n/a | 0.4 | 0.35 | 0.55 | 0.3 | 30 | 19 | 0 | 0 | 5016 | 0.7 | Standard | n/a | n/a | n/a | n/a | n/a | n/a | 0.32 | 0.5 | 0.2 | 0.5 | 1 | 0.1 | 0.1 | 0.1 | 0.1 | - no insulation - | - no insulation - | - no insulation - | 1 | none | none | T24-2013 ExtWall 2x4 16oc R15 R4 | T24-2013 R15 IntWall Cons | T24-2013 ExtWall 6in Conc R13 | none | T24-2013 UndWall 6in Conc R13 | T24-2013 Ceiling 2x4 24oc R30 | T24-2013 Roof R0 Ab RB | T24-2013 ExtFloor 2x6 16oc R19 | T24-2013 ExtFloor Conc R0 | T24-2013 FlrOvrCrawl 2x6 16oc R19 | T24-2013 FlrOvrCrawl Conc R0 | T24-2013 R19 IntFloor Cons | none | none | 0 | 3 | not applic. | not compact | not compact | Standard | Standard | -1 | 0 | 0 | - specify - | 0 | ;
|  | 4 | 2013 | MultiFam | 0 | 0 | 0.1 | 375 | 4 | 0 | 0 | 0 | 19 | 350 | 0 | 0.58 | 0.58 | 0.58 | 7 | 1 | n/a | 6 | 6 | 8 | 15 | n/a | n/a | 0.065 | n/a | n/a | 0.4 | 0.35 | 0.55 | 0.3 | 30 | 19 | 0 | 0 | 5016 | 0.7 | Standard | n/a | n/a | n/a | n/a | n/a | n/a | 0.32 | 0.25 | 0.2 | 0.5 | 1 | 0.1 | 0.1 | 0.1 | 0.1 | - no insulation - | - no insulation - | - no insulation - | 1 | none | none | T24-2013 ExtWall 2x4 16oc R15 R4 | T24-2013 R15 IntWall Cons | T24-2013 ExtWall 6in Conc R13 | none | T24-2013 UndWall 6in Conc R13 | T24-2013 Ceiling 2x4 24oc R30 | T24-2013 Roof R0 Ab RB | T24-2013 ExtFloor 2x6 16oc R19 | T24-2013 ExtFloor Conc R0 | T24-2013 FlrOvrCrawl 2x6 16oc R19 | T24-2013 FlrOvrCrawl Conc R0 | T24-2013 R19 IntFloor Cons | none | none | 0 | 3 | not applic. | not compact | not compact | Standard | Standard | -1 | 0 | 0 | - specify - | 0 | ;
|  | 5 | 2013 | MultiFam | 0 | 0 | 0.1 | 375 | 4 | 0 | 0 | 0 | 20 | 350 | 0 | 0.58 | 0.58 | 0.58 | 7 | 1 | n/a | 6 | 6 | 8 | 15 | n/a | n/a | 0.065 | n/a | n/a | 0.4 | 0.35 | 0.55 | 0.3 | 30 | 19 | 0 | 0 | 5016 | 0.7 | Standard | n/a | n/a | n/a | n/a | n/a | n/a | 0.32 | 0.5 | 0.2 | 0.5 | 1 | 0.1 | 0.1 | 0.1 | 0.1 | - no insulation - | - no insulation - | - no insulation - | 1 | none | none | T24-2013 ExtWall 2x4 16oc R15 R4 | T24-2013 R15 IntWall Cons | T24-2013 ExtWall 6in Conc R13 | none | T24-2013 UndWall 6in Conc R13 | T24-2013 Ceiling 2x4 24oc R30 | T24-2013 Roof R0 Ab RB | T24-2013 ExtFloor 2x6 16oc R19 | T24-2013 ExtFloor Conc R0 | T24-2013 FlrOvrCrawl 2x6 16oc R19 | T24-2013 FlrOvrCrawl Conc R0 | T24-2013 R19 IntFloor Cons | none | none | 0 | 3 | not applic. | not compact | not compact | Standard | Standard | -1 | 0 | 0 | - specify - | 0 | ;
|  | 6 | 2013 | MultiFam | 0 | 0 | 0.1 | 375 | 4 | 0 | 0 | 0 | 20 | 350 | 0 | 0.58 | 0.58 | 0.58 | 7 | 1 | n/a | 6 | 6 | 8 | 15 | n/a | n/a | 0.065 | n/a | n/a | 0.4 | 0.35 | 0.55 | 0.3 | 30 | 19 | 0 | 0 | 5016 | 0.7 | Standard | n/a | n/a | n/a | n/a | n/a | n/a | 0.32 | 0.25 | 0.2 | 0.5 | 1 | 0.1 | 0.1 | 0.1 | 0.1 | - no insulation - | - no insulation - | - no insulation - | 1 | none | none | T24-2013 ExtWall 2x4 16oc R15 R4 | T24-2013 R15 IntWall Cons | T24-2013 ExtWall 6in Conc R13 | none | T24-2013 UndWall 6in Conc R13 | T24-2013 Ceiling 2x4 24oc R30 | T24-2013 Roof R0 Ab RB | T24-2013 ExtFloor 2x6 16oc R19 | T24-2013 ExtFloor Conc R0 | T24-2013 FlrOvrCrawl 2x6 16oc R19 | T24-2013 FlrOvrCrawl Conc R0 | T24-2013 R19 IntFloor Cons | none | none | 0 | 3 | not applic. | not compact | not compact | Standard | Standard | -1 | 0 | 0 | - specify - | 0 | ;
|  | 7 | 2013 | MultiFam | 0 | 0 | 0.1 | 375 | 4 | 0 | 0 | 0 | 20 | 350 | 0 | 0.58 | 0.58 | 0.58 | 7 | 1 | n/a | 6 | 6 | 8 | 15 | n/a | n/a | 0.065 | n/a | n/a | 0.4 | 0.35 | 0.55 | 0.3 | 30 | 19 | 0 | 0 | 5016 | 0.7 | Standard | n/a | n/a | n/a | n/a | n/a | n/a | 0.32 | 0.25 | 0.2 | 0.5 | 1 | 0.1 | 0.1 | 0.1 | 0.1 | - no insulation - | - no insulation - | - no insulation - | 1 | none | none | T24-2013 ExtWall 2x4 16oc R15 R4 | T24-2013 R15 IntWall Cons | T24-2013 ExtWall 6in Conc R13 | none | T24-2013 UndWall 6in Conc R13 | T24-2013 Ceiling 2x4 24oc R30 | T24-2013 Roof R0 Ab RB | T24-2013 ExtFloor 2x6 16oc R19 | T24-2013 ExtFloor Conc R0 | T24-2013 FlrOvrCrawl 2x6 16oc R19 | T24-2013 FlrOvrCrawl Conc R0 | T24-2013 R19 IntFloor Cons | none | none | 0 | 3 | not applic. | not compact | not compact | Standard | Standard | -1 | 0 | 0 | - specify - | 0 | ;
|  | 8 | 2013 | MultiFam | 1 | 2 | 0.1 | 375 | 4 | 0 | 0 | 0 | 19 | 350 | 1 | 0.58 | 0.58 | 0.58 | 7 | 1 | n/a | 6 | 6 | 8 | 15 | n/a | n/a | 0.065 | n/a | n/a | 0.4 | 0.35 | 0.55 | 0.3 | 30 | 19 | 0 | 0 | 5016 | 0.7 | Standard | n/a | n/a | n/a | n/a | n/a | n/a | 0.32 | 0.25 | 0.2 | 0.5 | 1 | 0.1 | 0.1 | 0.1 | 0.1 | - no insulation - | - no insulation - | - no insulation - | 1 | none | none | T24-2013 ExtWall 2x4 16oc R15 R4 | T24-2013 R15 IntWall Cons | T24-2013 ExtWall 6in Conc R13 | none | T24-2013 UndWall 6in Conc R13 | T24-2013 Ceiling 2x4 24oc R30 | T24-2013 Roof R0 Ab RB | T24-2013 ExtFloor 2x6 16oc R19 | T24-2013 ExtFloor Conc R0 | T24-2013 FlrOvrCrawl 2x6 16oc R19 | T24-2013 FlrOvrCrawl Conc R0 | T24-2013 R19 IntFloor Cons | none | none | 0 | 3 | not applic. | not compact | not compact | Standard | Standard | -1 | 0 | 0 | - specify - | 0 | ;
|  | 9 | 2013 | MultiFam | 1 | 2 | 0.1 | 375 | 4 | 30269 | 13 | 0 | 19 | 350 | 1 | 0.58 | 0.58 | 0.58 | 7 | 1 | n/a | 6 | 6 | 8 | 15 | n/a | n/a | 0.065 | n/a | n/a | 0.4 | 0.35 | 0.55 | 0.3 | 30 | 19 | 0 | 0 | 5016 | 0.7 | Standard | n/a | n/a | n/a | n/a | n/a | n/a | 0.32 | 0.25 | 0.2 | 0.5 | 1 | 0.1 | 0.1 | 0.1 | 0.1 | - no insulation - | - no insulation - | - no insulation - | 1 | none | none | T24-2013 ExtWall 2x4 16oc R15 R4 | T24-2013 R15 IntWall Cons | T24-2013 ExtWall 6in Conc R13 | none | T24-2013 UndWall 6in Conc R13 | T24-2013 Ceiling 2x4 24oc R30 | T24-2013 Roof R0 Ab RB | T24-2013 ExtFloor 2x6 16oc R19 | T24-2013 ExtFloor Conc R0 | T24-2013 FlrOvrCrawl 2x6 16oc R19 | T24-2013 FlrOvrCrawl Conc R0 | T24-2013 R19 IntFloor Cons | none | none | 0 | 3 | not applic. | not compact | not compact | Standard | Standard | -1 | 0 | 0 | - specify - | 0 | ;
|  | 10 | 2013 | MultiFam | 1 | 2 | 0.1 | 375 | 4 | 30342 | 15 | 0 | 19 | 350 | 1 | 0.58 | 0.58 | 0.58 | 7 | 1 | n/a | 6 | 6 | 8 | 15 | n/a | n/a | 0.065 | n/a | n/a | 0.4 | 0.35 | 0.55 | 0.3 | 30 | 19 | 0 | 0 | 5016 | 0.7 | Standard | n/a | n/a | n/a | n/a | n/a | n/a | 0.32 | 0.25 | 0.2 | 0.5 | 1 | 0.2 | 0.1 | 0.2 | 0.1 | - no insulation - | - no insulation - | - no insulation - | 1 | none | none | T24-2013 ExtWall 2x4 16oc R15 R4 | T24-2013 R15 IntWall Cons | T24-2013 ExtWall 6in Conc R13 | none | T24-2013 UndWall 6in Conc R13 | T24-2013 Ceiling 2x4 24oc R30 | T24-2013 Roof R0 Ab RB | T24-2013 ExtFloor 2x6 16oc R19 | T24-2013 ExtFloor Conc R0 | T24-2013 FlrOvrCrawl 2x6 16oc R19 | T24-2013 FlrOvrCrawl Conc R0 | T24-2013 R19 IntFloor Cons | none | none | 0 | 3 | not applic. | not compact | not compact | Standard | Standard | -1 | 0 | 0 | - specify - | 0 | ;
|  | 11 | 2013 | MultiFam | 1 | 2 | 0.1 | 375 | 4 | 29791 | 18 | 0 | 19 | 350 | 1 | 0.58 | 0.58 | 0.58 | 7 | 1 | n/a | 8 | 8 | 8 | 15 | n/a | n/a | 0.065 | n/a | n/a | 0.4 | 0.35 | 0.55 | 0.3 | 38 | 19 | 8 | 0 | 5016 | 0.7 | Standard | n/a | n/a | n/a | n/a | n/a | n/a | 0.32 | 0.25 | 0.2 | 0.5 | 1 | 0.2 | 0.1 | 0.2 | 0.1 | - no insulation - | - no insulation - | - no insulation - | 1 | none | none | T24-2013 ExtWall 2x4 16oc R15 R4 | T24-2013 R15 IntWall Cons | T24-2013 ExtWall 6in Conc R13 | none | T24-2013 UndWall 6in Conc R13 | T24-2013 Ceiling 2x4 24oc R38 | T24-2013 Roof R0 Ab RB | T24-2013 ExtFloor 2x6 16oc R19 | T24-2013 ExtFloor Conc R8 | T24-2013 FlrOvrCrawl 2x6 16oc R19 | T24-2013 FlrOvrCrawl Conc R8 | T24-2013 R19 IntFloor Cons | none | none | 0 | 3 | not applic. | not compact | not compact | Standard | Standard | -1 | 0 | 0 | - specify - | 0 | ;
|  | 12 | 2013 | MultiFam | 1 | 2 | 0.1 | 375 | 4 | 29556 | 17 | 0 | 19 | 350 | 1 | 0.58 | 0.58 | 0.58 | 7 | 1 | n/a | 6 | 6 | 8 | 15 | n/a | n/a | 0.065 | n/a | n/a | 0.4 | 0.35 | 0.55 | 0.3 | 38 | 19 | 4 | 0 | 5016 | 0.7 | Standard | n/a | n/a | n/a | n/a | n/a | n/a | 0.32 | 0.25 | 0.2 | 0.5 | 1 | 0.2 | 0.1 | 0.2 | 0.1 | - no insulation - | - no insulation - | - no insulation - | 1 | none | none | T24-2013 ExtWall 2x4 16oc R15 R4 | T24-2013 R15 IntWall Cons | T24-2013 ExtWall 6in Conc R13 | none | T24-2013 UndWall 6in Conc R13 | T24-2013 Ceiling 2x4 24oc R38 | T24-2013 Roof R0 Ab RB | T24-2013 ExtFloor 2x6 16oc R19 | T24-2013 ExtFloor Conc R4 | T24-2013 FlrOvrCrawl 2x6 16oc R19 | T24-2013 FlrOvrCrawl Conc R4 | T24-2013 R19 IntFloor Cons | none | none | 0 | 3 | not applic. | not compact | not compact | Standard | Standard | -1 | 0 | 0 | - specify - | 0 | ;
|  | 13 | 2013 | MultiFam | 1 | 2 | 0.1 | 375 | 4 | 29676 | 17 | 0 | 19 | 350 | 1 | 0.58 | 0.58 | 0.58 | 7 | 1 | n/a | 6 | 6 | 8 | 15 | n/a | n/a | 0.065 | n/a | n/a | 0.4 | 0.35 | 0.55 | 0.3 | 38 | 19 | 8 | 0 | 5016 | 0.7 | Standard | n/a | n/a | n/a | n/a | n/a | n/a | 0.32 | 0.25 | 0.2 | 0.5 | 1 | 0.2 | 0.63 | 0.2 | 0.63 | - no insulation - | - no insulation - | - no insulation - | 1 | none | none | T24-2013 ExtWall 2x4 16oc R15 R4 | T24-2013 R15 IntWall Cons | T24-2013 ExtWall 6in Conc R13 | none | T24-2013 UndWall 6in Conc R13 | T24-2013 Ceiling 2x4 24oc R38 | T24-2013 Roof R0 Ab RB | T24-2013 ExtFloor 2x6 16oc R19 | T24-2013 ExtFloor Conc R8 | T24-2013 FlrOvrCrawl 2x6 16oc R19 | T24-2013 FlrOvrCrawl Conc R8 | T24-2013 R19 IntFloor Cons | none | none | 0 | 3 | not applic. | not compact | not compact | Standard | Standard | -1 | 0 | 0 | - specify - | 0 | ;
|  | 14 | 2013 | MultiFam | 1 | 2 | 0.1 | 375 | 4 | 31969 | 16 | 0 | 19 | 350 | 1 | 0.58 | 0.58 | 0.58 | 7 | 1 | n/a | 8 | 8 | 8 | 15 | n/a | n/a | 0.065 | n/a | n/a | 0.4 | 0.35 | 0.55 | 0.3 | 38 | 19 | 8 | 0 | 5016 | 0.7 | Standard | n/a | n/a | n/a | n/a | n/a | n/a | 0.32 | 0.25 | 0.2 | 0.5 | 1 | 0.2 | 0.1 | 0.2 | 0.1 | - no insulation - | - no insulation - | - no insulation - | 1 | none | none | T24-2013 ExtWall 2x4 16oc R15 R4 | T24-2013 R15 IntWall Cons | T24-2013 ExtWall 6in Conc R13 | none | T24-2013 UndWall 6in Conc R13 | T24-2013 Ceiling 2x4 24oc R38 | T24-2013 Roof R0 Ab RB | T24-2013 ExtFloor 2x6 16oc R19 | T24-2013 ExtFloor Conc R8 | T24-2013 FlrOvrCrawl 2x6 16oc R19 | T24-2013 FlrOvrCrawl Conc R8 | T24-2013 R19 IntFloor Cons | none | none | 0 | 3 | not applic. | not compact | not compact | Standard | Standard | -1 | 0 | 0 | - specify - | 0 | ;
|  | 15 | 2013 | MultiFam | 0 | 0 | 0.1 | 375 | 4 | 29536 | 19 | 0 | 19 | 350 | 1 | 0.58 | 0.58 | 0.58 | 7 | 1 | n/a | 8 | 8 | 8 | 15 | n/a | n/a | 0.065 | n/a | n/a | 0.4 | 0.35 | 0.55 | 0.3 | 38 | 19 | 4 | 0 | 5016 | 0.7 | Standard | n/a | n/a | n/a | n/a | n/a | n/a | 0.32 | 0.25 | 0.2 | 0.5 | 1 | 0.2 | 0.63 | 0.2 | 0.63 | - no insulation - | - no insulation - | - no insulation - | 1 | none | none | T24-2013 ExtWall 2x4 16oc R15 R4 | T24-2013 R15 IntWall Cons | T24-2013 ExtWall 6in Conc R13 | none | T24-2013 UndWall 6in Conc R13 | T24-2013 Ceiling 2x4 24oc R38 | T24-2013 Roof R0 Ab RB | T24-2013 ExtFloor 2x6 16oc R19 | T24-2013 ExtFloor Conc R4 | T24-2013 FlrOvrCrawl 2x6 16oc R19 | T24-2013 FlrOvrCrawl Conc R4 | T24-2013 R19 IntFloor Cons | none | none | 0 | 3 | not applic. | not compact | not compact | Standard | Standard | -1 | 0 | 0 | - specify - | 0 | ;
|  | 16 | 2013 | MultiFam | 0 | 0 | 0.1 | 375 | 4 | 0 | 0 | 0 | 20 | 350 | 0 | 0.58 | 0.58 | 0.58 | 7 | 1 | n/a | 8 | 8 | 8 | 15 | n/a | n/a | 0.065 | n/a | n/a | 0.4 | 0.35 | 0.55 | 0.3 | 38 | 19 | 8 | 7016 | 10016 | 0.7 | Standard | n/a | n/a | n/a | n/a | n/a | n/a | 0.32 | 0.25 | 0.2 | 0.5 | 0 | 0.1 | 0.1 | 0.1 | 0.1 | - no insulation - | - no insulation - | - no insulation - | 1 | none | none | T24-2013 ExtWall 2x4 16oc R15 R4 | T24-2013 R15 IntWall Cons | T24-2013 ExtWall 6in Conc R17 | none | T24-2013 UndWall 6in Conc R15 | T24-2013 Ceiling 2x4 24oc R38 | T24-2013 Roof R0 Ab | T24-2013 ExtFloor 2x6 16oc R19 | T24-2013 ExtFloor Conc R8 | T24-2013 FlrOvrCrawl 2x6 16oc R19 | T24-2013 FlrOvrCrawl Conc R8 | T24-2013 R19 IntFloor Cons | none | none | 0 | 3 | not applic. | not compact | not compact | Standard | Standard | -1 | 0 | 0 | - specify - | 0 | ;
;2008 KN 03/21/2015 |  | ClimateZone | CodeBase | BldgType | WHFan | WHFcfmpersf | WHFWperCFM | WHFatticrelief | WHFcfmdivisor | PVRate | PVMax | GridHarmCredPk | SummerPkFirstHr | CFMperTon | VerifyCharge | WperCFM | GFurnWperCFM | SDHVWperCFM | ACH50 | wsfQinf | wsfStationName | DuctRval | AltDuctRval | DuctLkg | exDuctLkg | MetalWallUval | HiHRWallUval | WallUval | MassLightWallUval | MassHeavyWallUval | AltUfactor | AltSHGC | AltSkyUfactor | AltSkySHGC | CeilIns | FloorIns | ConcFloorIns | SlabEdgeIns | HtSlabEdgeIns | StdICQEnclCavInsMult | StdInsulConsQuality | CurtainWallStorefrontUfactor | CurtainWallStorefrontSHGC | CurtainWallStorefrontVT | NAFS2017ClassAWUfactor | NAFS2017ClassAWSHGC | NAFS2017ClassAWVT | WindowUfactor | WindowSHGC | WindowFrac | DoorUfactor | RadiantBarrier | SteepRoofReflect | FlatRoofReflect | AltSteepRoofReflect | AltFlatRoofReflect | RoofAboveDeckIns | AltLowRoofRiseAboveDeckIns | RoofBelowDeckIns | RoofCavInsOverFrm | StdMatelBldgExtWallCons | StdFrameHiHRExtWallCons | StdFrameExtWallCons | StdFrameIntWallCons | StdMassExtWallCons | StdMassHeavyExtWallCons | StdMassUndWallCons | StdCeilCons | StdRoofCons | StdFrameExtFloorCons | StdConcExtFloorCons | StdFlrOvrCrawlCons | StdConcFlrOvrCrawlCons | StdFrameIntFloorCons | StdConcIntFloorCons | StdWdFrameCathClgCons | NetSurpComp | MinZNETier | HPWHLocWhenNoGarage | DHWCompactDistrib | ElecDHWCompactDistrib | DHWDwellUnitDist | ElecDHWDwellUnitDist | ElecDHWWIndowUfactor | ElecDHWDrnWtrHtRecovEff | ElecDHWDrnWtrHtRecovShwrSrvd | ElecDHWDrnWtrHtRecovConfig | ElecDHWCompactFactor | ;
|  | 1 | 2008 | SingleFam | 0 | 0 | 0.1 | 375 | 4 | 0 | 0 | 0 | 20 | 300 | 0 | 0.8 | 0.8 | 0.8 | 7.6 | 1 | n/a | 6 | 6 | 8 | 15 | n/a | n/a | 0.069 | n/a | n/a | 0.4 | 0.35 | 0.55 | 0.3 | 38 | 19 | 8 | 0 | 5016 | 0.7 | Standard | n/a | n/a | n/a | n/a | n/a | n/a | 0.4 | 0.55 | 0.2 | 0.5 | 0 | 0.1 | 0.1 | 0.1 | 0.1 | - no insulation - | - no insulation - | - no insulation - | 1 | none | none | T24-2008 ExtWall 2x6 16oc R21 | T24-2008 IntWall 2x6 16oc R21 | T24-2013 ExtWall 6in Conc R13 | none | T24-2013 UndWall 6in Conc R13 | T24-2013 Ceiling 2x4 24oc R38 | T24-2013 Roof R0 Ab | T24-2013 ExtFloor 2x6 16oc R19 | T24-2013 ExtFloor Conc R8 | T24-2013 FlrOvrCrawl 2x6 16oc R19 | T24-2013 FlrOvrCrawl Conc R8 | T24-2013 R19 IntFloor Cons | none | none | 0 | 3 | not applic. | not compact | not compact | Standard | Standard | -1 | 0 | 0 | - specify - | 0 | ;
|  | 2 | 2008 | SingleFam | 0 | 0 | 0.1 | 375 | 4 | 0 | 0 | 0 | 19 | 300 | 1 | 0.8 | 0.8 | 0.8 | 7.6 | 1 | n/a | 6 | 6 | 8 | 15 | n/a | n/a | 0.101 | n/a | n/a | 0.4 | 0.35 | 0.55 | 0.3 | 30 | 19 | 8 | 0 | 5016 | 0.7 | Standard | n/a | n/a | n/a | n/a | n/a | n/a | 0.4 | 0.4 | 0.2 | 0.5 | 1 | 0.1 | 0.1 | 0.1 | 0.1 | - no insulation - | - no insulation - | - no insulation - | 1 | none | none | T24-2008 ExtWall 2x4 16oc R13 | T24-2008 IntWall 2x4 16oc R13 | T24-2013 ExtWall 6in Conc R13 | none | T24-2013 UndWall 6in Conc R13 | T24-2013 Ceiling 2x4 24oc R30 | T24-2013 Roof R0 Ab RB | T24-2013 ExtFloor 2x6 16oc R19 | T24-2013 ExtFloor Conc R8 | T24-2013 FlrOvrCrawl 2x6 16oc R19 | T24-2013 FlrOvrCrawl Conc R8 | T24-2013 R19 IntFloor Cons | none | none | 0 | 3 | not applic. | not compact | not compact | Standard | Standard | -1 | 0 | 0 | - specify - | 0 | ;
|  | 3 | 2008 | SingleFam | 0 | 0 | 0.1 | 375 | 4 | 0 | 0 | 0 | 20 | 300 | 0 | 0.8 | 0.8 | 0.8 | 7.6 | 1 | n/a | 6 | 6 | 8 | 15 | n/a | n/a | 0.101 | n/a | n/a | 0.4 | 0.35 | 0.55 | 0.3 | 30 | 19 | 0 | 0 | 5016 | 0.7 | Standard | n/a | n/a | n/a | n/a | n/a | n/a | 0.4 | 0.55 | 0.2 | 0.5 | 0 | 0.1 | 0.1 | 0.1 | 0.1 | - no insulation - | - no insulation - | - no insulation - | 1 | none | none | T24-2008 ExtWall 2x4 16oc R13 | T24-2008 IntWall 2x4 16oc R13 | T24-2013 ExtWall 6in Conc R13 | none | T24-2013 UndWall 6in Conc R13 | T24-2013 Ceiling 2x4 24oc R30 | T24-2013 Roof R0 Ab RB | T24-2013 ExtFloor 2x6 16oc R19 | T24-2013 ExtFloor Conc R0 | T24-2013 FlrOvrCrawl 2x6 16oc R19 | T24-2013 FlrOvrCrawl Conc R0 | T24-2013 R19 IntFloor Cons | none | none | 0 | 3 | not applic. | not compact | not compact | Standard | Standard | -1 | 0 | 0 | - specify - | 0 | ; | KN 04/11/2015
|  | 4 | 2008 | SingleFam | 0 | 0 | 0.1 | 375 | 4 | 0 | 0 | 0 | 19 | 300 | 0 | 0.8 | 0.8 | 0.8 | 7.6 | 1 | n/a | 6 | 6 | 8 | 15 | n/a | n/a | 0.101 | n/a | n/a | 0.4 | 0.35 | 0.55 | 0.3 | 30 | 19 | 0 | 0 | 5016 | 0.7 | Standard | n/a | n/a | n/a | n/a | n/a | n/a | 0.4 | 0.4 | 0.2 | 0.5 | 1 | 0.1 | 0.1 | 0.1 | 0.1 | - no insulation - | - no insulation - | - no insulation - | 1 | none | none | T24-2008 ExtWall 2x4 16oc R13 | T24-2008 IntWall 2x4 16oc R13 | T24-2013 ExtWall 6in Conc R13 | none | T24-2013 UndWall 6in Conc R13 | T24-2013 Ceiling 2x4 24oc R30 | T24-2013 Roof R0 Ab RB | T24-2013 ExtFloor 2x6 16oc R19 | T24-2013 ExtFloor Conc R0 | T24-2013 FlrOvrCrawl 2x6 16oc R19 | T24-2013 FlrOvrCrawl Conc R0 | T24-2013 R19 IntFloor Cons | none | none | 0 | 3 | not applic. | not compact | not compact | Standard | Standard | -1 | 0 | 0 | - specify - | 0 | ; | Roof refectance was different for tile and asphalt
|  | 5 | 2008 | SingleFam | 0 | 0 | 0.1 | 375 | 4 | 0 | 0 | 0 | 20 | 300 | 0 | 0.8 | 0.8 | 0.8 | 7.6 | 1 | n/a | 6 | 6 | 8 | 15 | n/a | n/a | 0.101 | n/a | n/a | 0.4 | 0.35 | 0.55 | 0.3 | 30 | 19 | 0 | 0 | 5016 | 0.7 | Standard | n/a | n/a | n/a | n/a | n/a | n/a | 0.4 | 0.4 | 0.2 | 0.5 | 0 | 0.1 | 0.1 | 0.1 | 0.1 | - no insulation - | - no insulation - | - no insulation - | 1 | none | none | T24-2008 ExtWall 2x4 16oc R13 | T24-2008 IntWall 2x4 16oc R13 | T24-2013 ExtWall 6in Conc R13 | none | T24-2013 UndWall 6in Conc R13 | T24-2013 Ceiling 2x4 24oc R30 | T24-2013 Roof R0 Ab RB | T24-2013 ExtFloor 2x6 16oc R19 | T24-2013 ExtFloor Conc R0 | T24-2013 FlrOvrCrawl 2x6 16oc R19 | T24-2013 FlrOvrCrawl Conc R0 | T24-2013 R19 IntFloor Cons | none | none | 0 | 3 | not applic. | not compact | not compact | Standard | Standard | -1 | 0 | 0 | - specify - | 0 | ;
|  | 6 | 2008 | SingleFam | 0 | 0 | 0.1 | 375 | 4 | 0 | 0 | 0 | 20 | 300 | 0 | 0.8 | 0.8 | 0.8 | 7.6 | 1 | n/a | 4.2 | 4.2 | 8 | 15 | n/a | n/a | 0.101 | n/a | n/a | 0.4 | 0.35 | 0.55 | 0.3 | 30 | 19 | 0 | 0 | 5016 | 0.7 | Standard | n/a | n/a | n/a | n/a | n/a | n/a | 0.4 | 0.4 | 0.2 | 0.5 | 0 | 0.1 | 0.1 | 0.1 | 0.1 | - no insulation - | - no insulation - | - no insulation - | 1 | none | none | T24-2008 ExtWall 2x4 16oc R13 | T24-2008 IntWall 2x4 16oc R13 | T24-2013 ExtWall 6in Conc R13 | none | T24-2013 UndWall 6in Conc R13 | T24-2013 Ceiling 2x4 24oc R30 | T24-2013 Roof R0 Ab RB | T24-2013 ExtFloor 2x6 16oc R19 | T24-2013 ExtFloor Conc R0 | T24-2013 FlrOvrCrawl 2x6 16oc R19 | T24-2013 FlrOvrCrawl Conc R0 | T24-2013 R19 IntFloor Cons | none | none | 0 | 3 | not applic. | not compact | not compact | Standard | Standard | -1 | 0 | 0 | - specify - | 0 | ;
|  | 7 | 2008 | SingleFam | 0 | 0 | 0.1 | 375 | 4 | 0 | 0 | 0 | 20 | 300 | 0 | 0.8 | 0.8 | 0.8 | 7.6 | 1 | n/a | 4.2 | 4.2 | 8 | 15 | n/a | n/a | 0.101 | n/a | n/a | 0.4 | 0.35 | 0.55 | 0.3 | 30 | 19 | 0 | 0 | 5016 | 0.7 | Standard | n/a | n/a | n/a | n/a | n/a | n/a | 0.4 | 0.4 | 0.2 | 0.5 | 0 | 0.1 | 0.1 | 0.1 | 0.1 | - no insulation - | - no insulation - | - no insulation - | 1 | none | none | T24-2008 ExtWall 2x4 16oc R13 | T24-2008 IntWall 2x4 16oc R13 | T24-2013 ExtWall 6in Conc R13 | none | T24-2013 UndWall 6in Conc R13 | T24-2013 Ceiling 2x4 24oc R30 | T24-2013 Roof R0 Ab RB | T24-2013 ExtFloor 2x6 16oc R19 | T24-2013 ExtFloor Conc R0 | T24-2013 FlrOvrCrawl 2x6 16oc R19 | T24-2013 FlrOvrCrawl Conc R0 | T24-2013 R19 IntFloor Cons | none | none | 0 | 3 | not applic. | not compact | not compact | Standard | Standard | -1 | 0 | 0 | - specify - | 0 | ;
|  | 8 | 2008 | SingleFam | 0 | 0 | 0.1 | 375 | 4 | 0 | 0 | 0 | 19 | 300 | 1 | 0.8 | 0.8 | 0.8 | 7.6 | 1 | n/a | 4.2 | 4.2 | 8 | 15 | n/a | n/a | 0.101 | n/a | n/a | 0.4 | 0.35 | 0.55 | 0.3 | 30 | 19 | 0 | 0 | 5016 | 0.7 | Standard | n/a | n/a | n/a | n/a | n/a | n/a | 0.4 | 0.4 | 0.2 | 0.5 | 1 | 0.1 | 0.1 | 0.1 | 0.1 | - no insulation - | - no insulation - | - no insulation - | 1 | none | none | T24-2008 ExtWall 2x4 16oc R13 | T24-2008 IntWall 2x4 16oc R13 | T24-2013 ExtWall 6in Conc R13 | none | T24-2013 UndWall 6in Conc R13 | T24-2013 Ceiling 2x4 24oc R30 | T24-2013 Roof R0 Ab RB | T24-2013 ExtFloor 2x6 16oc R19 | T24-2013 ExtFloor Conc R0 | T24-2013 FlrOvrCrawl 2x6 16oc R19 | T24-2013 FlrOvrCrawl Conc R0 | T24-2013 R19 IntFloor Cons | none | none | 0 | 3 | not applic. | not compact | not compact | Standard | Standard | -1 | 0 | 0 | - specify - | 0 | ;
|  | 9 | 2008 | SingleFam | 0 | 0 | 0.1 | 375 | 4 | 0 | 0 | 0 | 19 | 300 | 1 | 0.8 | 0.8 | 0.8 | 7.6 | 1 | n/a | 6 | 6 | 8 | 15 | n/a | n/a | 0.101 | n/a | n/a | 0.4 | 0.35 | 0.55 | 0.3 | 30 | 19 | 0 | 0 | 5016 | 0.7 | Standard | n/a | n/a | n/a | n/a | n/a | n/a | 0.4 | 0.4 | 0.2 | 0.5 | 1 | 0.1 | 0.1 | 0.1 | 0.1 | - no insulation - | - no insulation - | - no insulation - | 1 | none | none | T24-2008 ExtWall 2x4 16oc R13 | T24-2008 IntWall 2x4 16oc R13 | T24-2013 ExtWall 6in Conc R13 | none | T24-2013 UndWall 6in Conc R13 | T24-2013 Ceiling 2x4 24oc R30 | T24-2013 Roof R0 Ab RB | T24-2013 ExtFloor 2x6 16oc R19 | T24-2013 ExtFloor Conc R0 | T24-2013 FlrOvrCrawl 2x6 16oc R19 | T24-2013 FlrOvrCrawl Conc R0 | T24-2013 R19 IntFloor Cons | none | none | 0 | 3 | not applic. | not compact | not compact | Standard | Standard | -1 | 0 | 0 | - specify - | 0 | ;
|  | 10 | 2008 | SingleFam | 0 | 0 | 0.1 | 375 | 4 | 0 | 0 | 0 | 19 | 350 | 1 | 0.58 | 0.58 | 0.58 | 7.6 | 1 | n/a | 6 | 6 | 8 | 15 | n/a | n/a | 0.101 | n/a | n/a | 0.4 | 0.35 | 0.55 | 0.3 | 30 | 19 | 0 | 0 | 5016 | 0.7 | Standard | n/a | n/a | n/a | n/a | n/a | n/a | 0.4 | 0.4 | 0.2 | 0.5 | 1 | 0.2 | 0.1 | 0.2 | 0.1 | - no insulation - | - no insulation - | - no insulation - | 1 | none | none | T24-2008 ExtWall 2x4 16oc R13 | T24-2008 IntWall 2x4 16oc R13 | T24-2013 ExtWall 6in Conc R13 | none | T24-2013 UndWall 6in Conc R13 | T24-2013 Ceiling 2x4 24oc R30 | T24-2013 Roof R0 Ab RB | T24-2013 ExtFloor 2x6 16oc R19 | T24-2013 ExtFloor Conc R0 | T24-2013 FlrOvrCrawl 2x6 16oc R19 | T24-2013 FlrOvrCrawl Conc R0 | T24-2013 R19 IntFloor Cons | none | none | 0 | 3 | not applic. | not compact | not compact | Standard | Standard | -1 | 0 | 0 | - specify - | 0 | ;
|  | 11 | 2008 | SingleFam | 0 | 0 | 0.1 | 375 | 4 | 0 | 0 | 0 | 19 | 350 | 1 | 0.58 | 0.58 | 0.58 | 7.6 | 1 | n/a | 6 | 6 | 8 | 15 | n/a | n/a | 0.072 | n/a | n/a | 0.4 | 0.35 | 0.55 | 0.3 | 38 | 19 | 8 | 0 | 5016 | 0.7 | Standard | n/a | n/a | n/a | n/a | n/a | n/a | 0.4 | 0.4 | 0.2 | 0.5 | 1 | 0.2 | 0.1 | 0.2 | 0.1 | - no insulation - | - no insulation - | - no insulation - | 1 | none | none | T24-2008 ExtWall 2x6 16oc R19 | T24-2008 IntWall 2x6 16oc R19 | T24-2013 ExtWall 6in Conc R13 | none | T24-2013 UndWall 6in Conc R13 | T24-2013 Ceiling 2x4 24oc R38 | T24-2013 Roof R0 Ab RB | T24-2013 ExtFloor 2x6 16oc R19 | T24-2013 ExtFloor Conc R8 | T24-2013 FlrOvrCrawl 2x6 16oc R19 | T24-2013 FlrOvrCrawl Conc R8 | T24-2013 R19 IntFloor Cons | none | none | 0 | 3 | not applic. | not compact | not compact | Standard | Standard | -1 | 0 | 0 | - specify - | 0 | ;
|  | 12 | 2008 | SingleFam | 0 | 0 | 0.1 | 375 | 4 | 0 | 0 | 0 | 19 | 350 | 1 | 0.58 | 0.58 | 0.58 | 7.6 | 1 | n/a | 6 | 6 | 8 | 15 | n/a | n/a | 0.072 | n/a | n/a | 0.4 | 0.35 | 0.55 | 0.3 | 38 | 19 | 4 | 0 | 5016 | 0.7 | Standard | n/a | n/a | n/a | n/a | n/a | n/a | 0.4 | 0.4 | 0.2 | 0.5 | 1 | 0.2 | 0.1 | 0.2 | 0.1 | - no insulation - | - no insulation - | - no insulation - | 1 | none | none | T24-2008 ExtWall 2x6 16oc R19 | T24-2008 IntWall 2x6 16oc R19 | T24-2013 ExtWall 6in Conc R13 | none | T24-2013 UndWall 6in Conc R13 | T24-2013 Ceiling 2x4 24oc R38 | T24-2013 Roof R0 Ab RB | T24-2013 ExtFloor 2x6 16oc R19 | T24-2013 ExtFloor Conc R4 | T24-2013 FlrOvrCrawl 2x6 16oc R19 | T24-2013 FlrOvrCrawl Conc R4 | T24-2013 R19 IntFloor Cons | none | none | 0 | 3 | not applic. | not compact | not compact | Standard | Standard | -1 | 0 | 0 | - specify - | 0 | ;
|  | 13 | 2008 | SingleFam | 0 | 0 | 0.1 | 375 | 4 | 0 | 0 | 0 | 19 | 350 | 1 | 0.58 | 0.58 | 0.58 | 7.6 | 1 | n/a | 6 | 6 | 8 | 15 | n/a | n/a | 0.072 | n/a | n/a | 0.4 | 0.35 | 0.55 | 0.3 | 38 | 19 | 8 | 0 | 5016 | 0.7 | Standard | n/a | n/a | n/a | n/a | n/a | n/a | 0.4 | 0.4 | 0.2 | 0.5 | 1 | 0.2 | 0.1 | 0.2 | 0.1 | - no insulation - | - no insulation - | - no insulation - | 1 | none | none | T24-2008 ExtWall 2x6 16oc R19 | T24-2008 IntWall 2x6 16oc R19 | T24-2013 ExtWall 6in Conc R13 | none | T24-2013 UndWall 6in Conc R13 | T24-2013 Ceiling 2x4 24oc R38 | T24-2013 Roof R0 Ab RB | T24-2013 ExtFloor 2x6 16oc R19 | T24-2013 ExtFloor Conc R8 | T24-2013 FlrOvrCrawl 2x6 16oc R19 | T24-2013 FlrOvrCrawl Conc R8 | T24-2013 R19 IntFloor Cons | none | none | 0 | 3 | not applic. | not compact | not compact | Standard | Standard | -1 | 0 | 0 | - specify - | 0 | ;
|  | 14 | 2008 | SingleFam | 0 | 0 | 0.1 | 375 | 4 | 0 | 0 | 0 | 19 | 350 | 1 | 0.58 | 0.58 | 0.58 | 7.6 | 1 | n/a | 8 | 8 | 8 | 15 | n/a | n/a | 0.069 | n/a | n/a | 0.4 | 0.35 | 0.55 | 0.3 | 38 | 19 | 8 | 0 | 5016 | 0.7 | Standard | n/a | n/a | n/a | n/a | n/a | n/a | 0.4 | 0.4 | 0.2 | 0.5 | 1 | 0.2 | 0.63 | 0.2 | 0.63 | - no insulation - | - no insulation - | - no insulation - | 1 | none | none | T24-2008 ExtWall 2x6 16oc R21 | T24-2008 IntWall 2x6 16oc R21 | T24-2013 ExtWall 6in Conc R13 | none | T24-2013 UndWall 6in Conc R13 | T24-2013 Ceiling 2x4 24oc R38 | T24-2013 Roof R0 Ab RB | T24-2013 ExtFloor 2x6 16oc R19 | T24-2013 ExtFloor Conc R8 | T24-2013 FlrOvrCrawl 2x6 16oc R19 | T24-2013 FlrOvrCrawl Conc R8 | T24-2013 R19 IntFloor Cons | none | none | 0 | 3 | not applic. | not compact | not compact | Standard | Standard | -1 | 0 | 0 | - specify - | 0 | ;
|  | 15 | 2008 | SingleFam | 0 | 0 | 0.1 | 375 | 4 | 0 | 0 | 0 | 19 | 350 | 1 | 0.58 | 0.58 | 0.58 | 7.6 | 1 | n/a | 8 | 8 | 8 | 15 | n/a | n/a | 0.069 | n/a | n/a | 0.4 | 0.35 | 0.55 | 0.3 | 38 | 19 | 4 | 0 | 5016 | 0.7 | Standard | n/a | n/a | n/a | n/a | n/a | n/a | 0.4 | 0.35 | 0.2 | 0.5 | 1 | 0.2 | 0.1 | 0.2 | 0.1 | - no insulation - | - no insulation - | - no insulation - | 1 | none | none | T24-2008 ExtWall 2x6 16oc R21 | T24-2008 IntWall 2x6 16oc R21 | T24-2013 ExtWall 6in Conc R13 | none | T24-2013 UndWall 6in Conc R13 | T24-2013 Ceiling 2x4 24oc R38 | T24-2013 Roof R0 Ab RB | T24-2013 ExtFloor 2x6 16oc R19 | T24-2013 ExtFloor Conc R4 | T24-2013 FlrOvrCrawl 2x6 16oc R19 | T24-2013 FlrOvrCrawl Conc R4 | T24-2013 R19 IntFloor Cons | none | none | 0 | 3 | not applic. | not compact | not compact | Standard | Standard | -1 | 0 | 0 | - specify - | 0 | ;
|  | 16 | 2008 | SingleFam | 0 | 0 | 0.1 | 375 | 4 | 0 | 0 | 0 | 20 | 300 | 0 | 0.8 | 0.8 | 0.8 | 7.6 | 1 | n/a | 8 | 8 | 8 | 15 | n/a | n/a | 0.069 | n/a | n/a | 0.4 | 0.35 | 0.55 | 0.3 | 38 | 19 | 8 | 7016 | 10016 | 0.7 | Standard | n/a | n/a | n/a | n/a | n/a | n/a | 0.4 | 0.55 | 0.2 | 0.5 | 0 | 0.1 | 0.63 | 0.1 | 0.63 | - no insulation - | - no insulation - | - no insulation - | 1 | none | none | T24-2008 ExtWall 2x6 16oc R21 | T24-2008 IntWall 2x6 16oc R21 | T24-2013 ExtWall 6in Conc R17 | none | T24-2013 UndWall 6in Conc R15 | T24-2013 Ceiling 2x4 24oc R38 | T24-2013 Roof R0 Ab | T24-2013 ExtFloor 2x6 16oc R19 | T24-2013 ExtFloor Conc R8 | T24-2013 FlrOvrCrawl 2x6 16oc R19 | T24-2013 FlrOvrCrawl Conc R8 | T24-2013 R19 IntFloor Cons | none | none | 0 | 3 | not applic. | not compact | not compact | Standard | Standard | -1 | 0 | 0 | - specify - | 0 | ;
|  | 1 | 2008 | MultiFam | 0 | 0 | 0.1 | 375 | 4 | 0 | 0 | 0 | 20 | 300 | 0 | 0.8 | 0.8 | 0.8 | 7.6 | 1 | n/a | 6 | 6 | 8 | 15 | n/a | n/a | 0.069 | n/a | n/a | 0.4 | 0.35 | 0.55 | 0.3 | 38 | 19 | 8 | 0 | 5016 | 0.7 | Standard | n/a | n/a | n/a | n/a | n/a | n/a | 0.4 | 0.55 | 0.2 | 0.5 | 0 | 0.1 | 0.1 | 0.1 | 0.1 | - no insulation - | - no insulation - | - no insulation - | 1 | none | none | T24-2008 ExtWall 2x6 16oc R21 | T24-2008 IntWall 2x6 16oc R21 | T24-2013 ExtWall 6in Conc R13 | none | T24-2013 UndWall 6in Conc R13 | T24-2013 Ceiling 2x4 24oc R38 | T24-2013 Roof R0 Ab | T24-2013 ExtFloor 2x6 16oc R19 | T24-2013 ExtFloor Conc R8 | T24-2013 FlrOvrCrawl 2x6 16oc R19 | T24-2013 FlrOvrCrawl Conc R8 | T24-2013 R19 IntFloor Cons | none | none | 0 | 3 | not applic. | not compact | not compact | Standard | Standard | -1 | 0 | 0 | - specify - | 0 | ;
|  | 2 | 2008 | MultiFam | 0 | 0 | 0.1 | 375 | 4 | 0 | 0 | 0 | 19 | 300 | 1 | 0.8 | 0.8 | 0.8 | 7.6 | 1 | n/a | 6 | 6 | 8 | 15 | n/a | n/a | 0.101 | n/a | n/a | 0.4 | 0.35 | 0.55 | 0.3 | 30 | 19 | 8 | 0 | 5016 | 0.7 | Standard | n/a | n/a | n/a | n/a | n/a | n/a | 0.4 | 0.4 | 0.2 | 0.5 | 1 | 0.1 | 0.1 | 0.1 | 0.1 | - no insulation - | - no insulation - | - no insulation - | 1 | none | none | T24-2008 ExtWall 2x4 16oc R13 | T24-2008 IntWall 2x4 16oc R13 | T24-2013 ExtWall 6in Conc R13 | none | T24-2013 UndWall 6in Conc R13 | T24-2013 Ceiling 2x4 24oc R30 | T24-2013 Roof R0 Ab RB | T24-2013 ExtFloor 2x6 16oc R19 | T24-2013 ExtFloor Conc R8 | T24-2013 FlrOvrCrawl 2x6 16oc R19 | T24-2013 FlrOvrCrawl Conc R8 | T24-2013 R19 IntFloor Cons | none | none | 0 | 3 | not applic. | not compact | not compact | Standard | Standard | -1 | 0 | 0 | - specify - | 0 | ;
|  | 3 | 2008 | MultiFam | 0 | 0 | 0.1 | 375 | 4 | 0 | 0 | 0 | 20 | 300 | 0 | 0.8 | 0.8 | 0.8 | 7.6 | 1 | n/a | 6 | 6 | 8 | 15 | n/a | n/a | 0.101 | n/a | n/a | 0.4 | 0.35 | 0.55 | 0.3 | 30 | 19 | 0 | 0 | 5016 | 0.7 | Standard | n/a | n/a | n/a | n/a | n/a | n/a | 0.4 | 0.55 | 0.2 | 0.5 | 0 | 0.1 | 0.1 | 0.1 | 0.1 | - no insulation - | - no insulation - | - no insulation - | 1 | none | none | T24-2008 ExtWall 2x4 16oc R13 | T24-2008 IntWall 2x4 16oc R13 | T24-2013 ExtWall 6in Conc R13 | none | T24-2013 UndWall 6in Conc R13 | T24-2013 Ceiling 2x4 24oc R30 | T24-2013 Roof R0 Ab RB | T24-2013 ExtFloor 2x6 16oc R19 | T24-2013 ExtFloor Conc R0 | T24-2013 FlrOvrCrawl 2x6 16oc R19 | T24-2013 FlrOvrCrawl Conc R0 | T24-2013 R19 IntFloor Cons | none | none | 0 | 3 | not applic. | not compact | not compact | Standard | Standard | -1 | 0 | 0 | - specify - | 0 | ; | KN 04/11/2015
|  | 4 | 2008 | MultiFam | 0 | 0 | 0.1 | 375 | 4 | 0 | 0 | 0 | 19 | 300 | 0 | 0.8 | 0.8 | 0.8 | 7.6 | 1 | n/a | 6 | 6 | 8 | 15 | n/a | n/a | 0.101 | n/a | n/a | 0.4 | 0.35 | 0.55 | 0.3 | 30 | 19 | 0 | 0 | 5016 | 0.7 | Standard | n/a | n/a | n/a | n/a | n/a | n/a | 0.4 | 0.4 | 0.2 | 0.5 | 1 | 0.1 | 0.1 | 0.1 | 0.1 | - no insulation - | - no insulation - | - no insulation - | 1 | none | none | T24-2008 ExtWall 2x4 16oc R13 | T24-2008 IntWall 2x4 16oc R13 | T24-2013 ExtWall 6in Conc R13 | none | T24-2013 UndWall 6in Conc R13 | T24-2013 Ceiling 2x4 24oc R30 | T24-2013 Roof R0 Ab RB | T24-2013 ExtFloor 2x6 16oc R19 | T24-2013 ExtFloor Conc R0 | T24-2013 FlrOvrCrawl 2x6 16oc R19 | T24-2013 FlrOvrCrawl Conc R0 | T24-2013 R19 IntFloor Cons | none | none | 0 | 3 | not applic. | not compact | not compact | Standard | Standard | -1 | 0 | 0 | - specify - | 0 | ; | Roof refectance was different for tile and asphalt
|  | 5 | 2008 | MultiFam | 0 | 0 | 0.1 | 375 | 4 | 0 | 0 | 0 | 20 | 300 | 0 | 0.8 | 0.8 | 0.8 | 7.6 | 1 | n/a | 6 | 6 | 8 | 15 | n/a | n/a | 0.101 | n/a | n/a | 0.4 | 0.35 | 0.55 | 0.3 | 30 | 19 | 0 | 0 | 5016 | 0.7 | Standard | n/a | n/a | n/a | n/a | n/a | n/a | 0.4 | 0.4 | 0.2 | 0.5 | 0 | 0.1 | 0.1 | 0.1 | 0.1 | - no insulation - | - no insulation - | - no insulation - | 1 | none | none | T24-2008 ExtWall 2x4 16oc R13 | T24-2008 IntWall 2x4 16oc R13 | T24-2013 ExtWall 6in Conc R13 | none | T24-2013 UndWall 6in Conc R13 | T24-2013 Ceiling 2x4 24oc R30 | T24-2013 Roof R0 Ab RB | T24-2013 ExtFloor 2x6 16oc R19 | T24-2013 ExtFloor Conc R0 | T24-2013 FlrOvrCrawl 2x6 16oc R19 | T24-2013 FlrOvrCrawl Conc R0 | T24-2013 R19 IntFloor Cons | none | none | 0 | 3 | not applic. | not compact | not compact | Standard | Standard | -1 | 0 | 0 | - specify - | 0 | ;
|  | 6 | 2008 | MultiFam | 0 | 0 | 0.1 | 375 | 4 | 0 | 0 | 0 | 20 | 300 | 0 | 0.8 | 0.8 | 0.8 | 7.6 | 1 | n/a | 4.2 | 4.2 | 8 | 15 | n/a | n/a | 0.101 | n/a | n/a | 0.4 | 0.35 | 0.55 | 0.3 | 30 | 19 | 0 | 0 | 5016 | 0.7 | Standard | n/a | n/a | n/a | n/a | n/a | n/a | 0.4 | 0.4 | 0.2 | 0.5 | 0 | 0.1 | 0.1 | 0.1 | 0.1 | - no insulation - | - no insulation - | - no insulation - | 1 | none | none | T24-2008 ExtWall 2x4 16oc R13 | T24-2008 IntWall 2x4 16oc R13 | T24-2013 ExtWall 6in Conc R13 | none | T24-2013 UndWall 6in Conc R13 | T24-2013 Ceiling 2x4 24oc R30 | T24-2013 Roof R0 Ab RB | T24-2013 ExtFloor 2x6 16oc R19 | T24-2013 ExtFloor Conc R0 | T24-2013 FlrOvrCrawl 2x6 16oc R19 | T24-2013 FlrOvrCrawl Conc R0 | T24-2013 R19 IntFloor Cons | none | none | 0 | 3 | not applic. | not compact | not compact | Standard | Standard | -1 | 0 | 0 | - specify - | 0 | ;
|  | 7 | 2008 | MultiFam | 0 | 0 | 0.1 | 375 | 4 | 0 | 0 | 0 | 20 | 300 | 0 | 0.8 | 0.8 | 0.8 | 7.6 | 1 | n/a | 4.2 | 4.2 | 8 | 15 | n/a | n/a | 0.101 | n/a | n/a | 0.4 | 0.35 | 0.55 | 0.3 | 30 | 19 | 0 | 0 | 5016 | 0.7 | Standard | n/a | n/a | n/a | n/a | n/a | n/a | 0.4 | 0.4 | 0.2 | 0.5 | 0 | 0.1 | 0.1 | 0.1 | 0.1 | - no insulation - | - no insulation - | - no insulation - | 1 | none | none | T24-2008 ExtWall 2x4 16oc R13 | T24-2008 IntWall 2x4 16oc R13 | T24-2013 ExtWall 6in Conc R13 | none | T24-2013 UndWall 6in Conc R13 | T24-2013 Ceiling 2x4 24oc R30 | T24-2013 Roof R0 Ab RB | T24-2013 ExtFloor 2x6 16oc R19 | T24-2013 ExtFloor Conc R0 | T24-2013 FlrOvrCrawl 2x6 16oc R19 | T24-2013 FlrOvrCrawl Conc R0 | T24-2013 R19 IntFloor Cons | none | none | 0 | 3 | not applic. | not compact | not compact | Standard | Standard | -1 | 0 | 0 | - specify - | 0 | ;
|  | 8 | 2008 | MultiFam | 0 | 0 | 0.1 | 375 | 4 | 0 | 0 | 0 | 19 | 300 | 1 | 0.8 | 0.8 | 0.8 | 7.6 | 1 | n/a | 4.2 | 4.2 | 8 | 15 | n/a | n/a | 0.101 | n/a | n/a | 0.4 | 0.35 | 0.55 | 0.3 | 30 | 19 | 0 | 0 | 5016 | 0.7 | Standard | n/a | n/a | n/a | n/a | n/a | n/a | 0.4 | 0.4 | 0.2 | 0.5 | 1 | 0.1 | 0.1 | 0.1 | 0.1 | - no insulation - | - no insulation - | - no insulation - | 1 | none | none | T24-2008 ExtWall 2x4 16oc R13 | T24-2008 IntWall 2x4 16oc R13 | T24-2013 ExtWall 6in Conc R13 | none | T24-2013 UndWall 6in Conc R13 | T24-2013 Ceiling 2x4 24oc R30 | T24-2013 Roof R0 Ab RB | T24-2013 ExtFloor 2x6 16oc R19 | T24-2013 ExtFloor Conc R0 | T24-2013 FlrOvrCrawl 2x6 16oc R19 | T24-2013 FlrOvrCrawl Conc R0 | T24-2013 R19 IntFloor Cons | none | none | 0 | 3 | not applic. | not compact | not compact | Standard | Standard | -1 | 0 | 0 | - specify - | 0 | ;
|  | 9 | 2008 | MultiFam | 0 | 0 | 0.1 | 375 | 4 | 0 | 0 | 0 | 19 | 300 | 1 | 0.8 | 0.8 | 0.8 | 7.6 | 1 | n/a | 6 | 6 | 8 | 15 | n/a | n/a | 0.101 | n/a | n/a | 0.4 | 0.35 | 0.55 | 0.3 | 30 | 19 | 0 | 0 | 5016 | 0.7 | Standard | n/a | n/a | n/a | n/a | n/a | n/a | 0.4 | 0.4 | 0.2 | 0.5 | 1 | 0.1 | 0.1 | 0.1 | 0.1 | - no insulation - | - no insulation - | - no insulation - | 1 | none | none | T24-2008 ExtWall 2x4 16oc R13 | T24-2008 IntWall 2x4 16oc R13 | T24-2013 ExtWall 6in Conc R13 | none | T24-2013 UndWall 6in Conc R13 | T24-2013 Ceiling 2x4 24oc R30 | T24-2013 Roof R0 Ab RB | T24-2013 ExtFloor 2x6 16oc R19 | T24-2013 ExtFloor Conc R0 | T24-2013 FlrOvrCrawl 2x6 16oc R19 | T24-2013 FlrOvrCrawl Conc R0 | T24-2013 R19 IntFloor Cons | none | none | 0 | 3 | not applic. | not compact | not compact | Standard | Standard | -1 | 0 | 0 | - specify - | 0 | ;
|  | 10 | 2008 | MultiFam | 0 | 0 | 0.1 | 375 | 4 | 0 | 0 | 0 | 19 | 350 | 1 | 0.58 | 0.58 | 0.58 | 7.6 | 1 | n/a | 6 | 6 | 8 | 15 | n/a | n/a | 0.101 | n/a | n/a | 0.4 | 0.35 | 0.55 | 0.3 | 30 | 19 | 0 | 0 | 5016 | 0.7 | Standard | n/a | n/a | n/a | n/a | n/a | n/a | 0.4 | 0.4 | 0.2 | 0.5 | 1 | 0.2 | 0.1 | 0.2 | 0.1 | - no insulation - | - no insulation - | - no insulation - | 1 | none | none | T24-2008 ExtWall 2x4 16oc R13 | T24-2008 IntWall 2x4 16oc R13 | T24-2013 ExtWall 6in Conc R13 | none | T24-2013 UndWall 6in Conc R13 | T24-2013 Ceiling 2x4 24oc R30 | T24-2013 Roof R0 Ab RB | T24-2013 ExtFloor 2x6 16oc R19 | T24-2013 ExtFloor Conc R0 | T24-2013 FlrOvrCrawl 2x6 16oc R19 | T24-2013 FlrOvrCrawl Conc R0 | T24-2013 R19 IntFloor Cons | none | none | 0 | 3 | not applic. | not compact | not compact | Standard | Standard | -1 | 0 | 0 | - specify - | 0 | ;
|  | 11 | 2008 | MultiFam | 0 | 0 | 0.1 | 375 | 4 | 0 | 0 | 0 | 19 | 350 | 1 | 0.58 | 0.58 | 0.58 | 7.6 | 1 | n/a | 6 | 6 | 8 | 15 | n/a | n/a | 0.072 | n/a | n/a | 0.4 | 0.35 | 0.55 | 0.3 | 38 | 19 | 8 | 0 | 5016 | 0.7 | Standard | n/a | n/a | n/a | n/a | n/a | n/a | 0.4 | 0.4 | 0.2 | 0.5 | 1 | 0.2 | 0.1 | 0.2 | 0.1 | - no insulation - | - no insulation - | - no insulation - | 1 | none | none | T24-2008 ExtWall 2x6 16oc R19 | T24-2008 IntWall 2x6 16oc R19 | T24-2013 ExtWall 6in Conc R13 | none | T24-2013 UndWall 6in Conc R13 | T24-2013 Ceiling 2x4 24oc R38 | T24-2013 Roof R0 Ab RB | T24-2013 ExtFloor 2x6 16oc R19 | T24-2013 ExtFloor Conc R8 | T24-2013 FlrOvrCrawl 2x6 16oc R19 | T24-2013 FlrOvrCrawl Conc R8 | T24-2013 R19 IntFloor Cons | none | none | 0 | 3 | not applic. | not compact | not compact | Standard | Standard | -1 | 0 | 0 | - specify - | 0 | ;
|  | 12 | 2008 | MultiFam | 0 | 0 | 0.1 | 375 | 4 | 0 | 0 | 0 | 19 | 350 | 1 | 0.58 | 0.58 | 0.58 | 7.6 | 1 | n/a | 6 | 6 | 8 | 15 | n/a | n/a | 0.072 | n/a | n/a | 0.4 | 0.35 | 0.55 | 0.3 | 38 | 19 | 4 | 0 | 5016 | 0.7 | Standard | n/a | n/a | n/a | n/a | n/a | n/a | 0.4 | 0.4 | 0.2 | 0.5 | 1 | 0.2 | 0.1 | 0.2 | 0.1 | - no insulation - | - no insulation - | - no insulation - | 1 | none | none | T24-2008 ExtWall 2x6 16oc R19 | T24-2008 IntWall 2x6 16oc R19 | T24-2013 ExtWall 6in Conc R13 | none | T24-2013 UndWall 6in Conc R13 | T24-2013 Ceiling 2x4 24oc R38 | T24-2013 Roof R0 Ab RB | T24-2013 ExtFloor 2x6 16oc R19 | T24-2013 ExtFloor Conc R4 | T24-2013 FlrOvrCrawl 2x6 16oc R19 | T24-2013 FlrOvrCrawl Conc R4 | T24-2013 R19 IntFloor Cons | none | none | 0 | 3 | not applic. | not compact | not compact | Standard | Standard | -1 | 0 | 0 | - specify - | 0 | ;
|  | 13 | 2008 | MultiFam | 0 | 0 | 0.1 | 375 | 4 | 0 | 0 | 0 | 19 | 350 | 1 | 0.58 | 0.58 | 0.58 | 7.6 | 1 | n/a | 6 | 6 | 8 | 15 | n/a | n/a | 0.072 | n/a | n/a | 0.4 | 0.35 | 0.55 | 0.3 | 38 | 19 | 8 | 0 | 5016 | 0.7 | Standard | n/a | n/a | n/a | n/a | n/a | n/a | 0.4 | 0.4 | 0.2 | 0.5 | 1 | 0.2 | 0.1 | 0.2 | 0.1 | - no insulation - | - no insulation - | - no insulation - | 1 | none | none | T24-2008 ExtWall 2x6 16oc R19 | T24-2008 IntWall 2x6 16oc R19 | T24-2013 ExtWall 6in Conc R13 | none | T24-2013 UndWall 6in Conc R13 | T24-2013 Ceiling 2x4 24oc R38 | T24-2013 Roof R0 Ab RB | T24-2013 ExtFloor 2x6 16oc R19 | T24-2013 ExtFloor Conc R8 | T24-2013 FlrOvrCrawl 2x6 16oc R19 | T24-2013 FlrOvrCrawl Conc R8 | T24-2013 R19 IntFloor Cons | none | none | 0 | 3 | not applic. | not compact | not compact | Standard | Standard | -1 | 0 | 0 | - specify - | 0 | ;
|  | 14 | 2008 | MultiFam | 0 | 0 | 0.1 | 375 | 4 | 0 | 0 | 0 | 19 | 350 | 1 | 0.58 | 0.58 | 0.58 | 7.6 | 1 | n/a | 8 | 8 | 8 | 15 | n/a | n/a | 0.069 | n/a | n/a | 0.4 | 0.35 | 0.55 | 0.3 | 38 | 19 | 8 | 0 | 5016 | 0.7 | Standard | n/a | n/a | n/a | n/a | n/a | n/a | 0.4 | 0.4 | 0.2 | 0.5 | 1 | 0.2 | 0.63 | 0.2 | 0.63 | - no insulation - | - no insulation - | - no insulation - | 1 | none | none | T24-2008 ExtWall 2x6 16oc R21 | T24-2008 IntWall 2x6 16oc R21 | T24-2013 ExtWall 6in Conc R13 | none | T24-2013 UndWall 6in Conc R13 | T24-2013 Ceiling 2x4 24oc R38 | T24-2013 Roof R0 Ab RB | T24-2013 ExtFloor 2x6 16oc R19 | T24-2013 ExtFloor Conc R8 | T24-2013 FlrOvrCrawl 2x6 16oc R19 | T24-2013 FlrOvrCrawl Conc R8 | T24-2013 R19 IntFloor Cons | none | none | 0 | 3 | not applic. | not compact | not compact | Standard | Standard | -1 | 0 | 0 | - specify - | 0 | ;
|  | 15 | 2008 | MultiFam | 0 | 0 | 0.1 | 375 | 4 | 0 | 0 | 0 | 19 | 350 | 1 | 0.58 | 0.58 | 0.58 | 7.6 | 1 | n/a | 8 | 8 | 8 | 15 | n/a | n/a | 0.069 | n/a | n/a | 0.4 | 0.35 | 0.55 | 0.3 | 38 | 19 | 4 | 0 | 5016 | 0.7 | Standard | n/a | n/a | n/a | n/a | n/a | n/a | 0.4 | 0.35 | 0.2 | 0.5 | 1 | 0.2 | 0.1 | 0.2 | 0.1 | - no insulation - | - no insulation - | - no insulation - | 1 | none | none | T24-2008 ExtWall 2x6 16oc R21 | T24-2008 IntWall 2x6 16oc R21 | T24-2013 ExtWall 6in Conc R13 | none | T24-2013 UndWall 6in Conc R13 | T24-2013 Ceiling 2x4 24oc R38 | T24-2013 Roof R0 Ab RB | T24-2013 ExtFloor 2x6 16oc R19 | T24-2013 ExtFloor Conc R4 | T24-2013 FlrOvrCrawl 2x6 16oc R19 | T24-2013 FlrOvrCrawl Conc R4 | T24-2013 R19 IntFloor Cons | none | none | 0 | 3 | not applic. | not compact | not compact | Standard | Standard | -1 | 0 | 0 | - specify - | 0 | ;
|  | 16 | 2008 | MultiFam | 0 | 0 | 0.1 | 375 | 4 | 0 | 0 | 0 | 20 | 300 | 0 | 0.8 | 0.8 | 0.8 | 7.6 | 1 | n/a | 8 | 8 | 8 | 15 | n/a | n/a | 0.069 | n/a | n/a | 0.4 | 0.35 | 0.55 | 0.3 | 38 | 19 | 8 | 7016 | 10016 | 0.7 | Standard | n/a | n/a | n/a | n/a | n/a | n/a | 0.4 | 0.55 | 0.2 | 0.5 | 0 | 0.1 | 0.63 | 0.1 | 0.63 | - no insulation - | - no insulation - | - no insulation - | 1 | none | none | T24-2008 ExtWall 2x6 16oc R21 | T24-2008 IntWall 2x6 16oc R21 | T24-2013 ExtWall 6in Conc R17 | none | T24-2013 UndWall 6in Conc R15 | T24-2013 Ceiling 2x4 24oc R38 | T24-2013 Roof R0 Ab | T24-2013 ExtFloor 2x6 16oc R19 | T24-2013 ExtFloor Conc R8 | T24-2013 FlrOvrCrawl 2x6 16oc R19 | T24-2013 FlrOvrCrawl Conc R8 | T24-2013 R19 IntFloor Cons | none | none | 0 | 3 | not applic. | not compact | not compact | Standard | Standard | -1 | 0 | 0 | - specify - | 0 | ;
;2016 KN 10/06/2015 |  | ClimateZone | CodeBase | BldgType | WHFan | WHFcfmpersf | WHFWperCFM | WHFatticrelief | WHFcfmdivisor | PVRate | PVMax | GridHarmCredPk | SummerPkFirstHr | CFMperTon | VerifyCharge | WperCFM | GFurnWperCFM | SDHVWperCFM | ACH50 | wsfQinf | wsfStationName | DuctRval | AltDuctRval | DuctLkg | exDuctLkg | MetalWallUval | HiHRWallUval | WallUval | MassLightWallUval | MassHeavyWallUval | AltUfactor | AltSHGC | AltSkyUfactor | AltSkySHGC | CeilIns | FloorIns | ConcFloorIns | SlabEdgeIns | HtSlabEdgeIns | StdICQEnclCavInsMult | StdInsulConsQuality | CurtainWallStorefrontUfactor | CurtainWallStorefrontSHGC | CurtainWallStorefrontVT | NAFS2017ClassAWUfactor | NAFS2017ClassAWSHGC | NAFS2017ClassAWVT | WindowUfactor | WindowSHGC | WindowFrac | DoorUfactor | RadiantBarrier | SteepRoofReflect | FlatRoofReflect | AltSteepRoofReflect | AltFlatRoofReflect | RoofAboveDeckIns | AltLowRoofRiseAboveDeckIns | RoofBelowDeckIns | RoofCavInsOverFrm | StdMatelBldgExtWallCons | StdFrameHiHRExtWallCons | StdFrameExtWallCons | StdFrameIntWallCons | StdMassExtWallCons | StdMassHeavyExtWallCons | StdMassUndWallCons | StdCeilCons | StdRoofCons | StdFrameExtFloorCons | StdConcExtFloorCons | StdFlrOvrCrawlCons | StdConcFlrOvrCrawlCons | StdFrameIntFloorCons | StdConcIntFloorCons | StdWdFrameCathClgCons | NetSurpComp | MinZNETier | HPWHLocWhenNoGarage | DHWCompactDistrib | ElecDHWCompactDistrib | DHWDwellUnitDist | ElecDHWDwellUnitDist | ElecDHWWIndowUfactor | ElecDHWDrnWtrHtRecovEff | ElecDHWDrnWtrHtRecovShwrSrvd | ElecDHWDrnWtrHtRecovConfig | ElecDHWCompactFactor | ;
|  | 1 | 2016 | SingleFam | 0 | 0 | 0.1 | 750 | 3 | 26762 | 8 | 0 | 20 | 350 | 0 | 0.58 | 0.58 | 0.58 | 5 | 1 | n/a | 8 | 6 | 7 | 15 | n/a | n/a | 0.051 | n/a | n/a | 0.4 | 0.5 | 0.55 | 0.3 | 38 | 19 | 8 | 0 | 5016 | 0.7 | Standard | n/a | n/a | n/a | n/a | n/a | n/a | 0.32 | 0.5 | 0.2 | 0.5 | 0 | 0.1 | 0.1 | 0.1 | 0.1 | - no insulation - | - no insulation - | - no insulation - | 0 | none | none | T24-2016 ExtWall 2x6 16oc R19 R5 | T24-2016 IntWall 2x6 16oc R19 | T24-2013 ExtWall 6in Conc R13 | none | T24-2013 UndWall 6in Conc R13 | T24-2013 Ceiling 2x4 24oc R38 | T24-2016 Roof R0 Below | T24-2013 ExtFloor 2x6 16oc R19 | T24-2013 ExtFloor Conc R8 | T24-2013 FlrOvrCrawl 2x6 16oc R19 | T24-2013 FlrOvrCrawl Conc R8 | T24-2013 R19 IntFloor Cons | none | none | 3.3648 | 2 | not applic. | not compact | not compact | Pipe Insulation, All Lines | Pipe Insulation, All Lines | -1 | 0 | 0 | - specify - | 0 | ; | PV Compliance Credits updated 08/31/2016 using SVN 664 KN
|  | 2 | 2016 | SingleFam | 0 | 0 | 0.1 | 750 | 3 | 30021 | 8.6 | 0 | 19 | 350 | 1 | 0.58 | 0.58 | 0.58 | 5 | 1 | n/a | 8 | 6 | 7 | 15 | n/a | n/a | 0.051 | n/a | n/a | 0.4 | 0.35 | 0.55 | 0.3 | 38 | 19 | 8 | 0 | 5016 | 0.7 | Standard | n/a | n/a | n/a | n/a | n/a | n/a | 0.32 | 0.25 | 0.2 | 0.5 | 1 | 0.1 | 0.1 | 0.1 | 0.1 | - no insulation - | - no insulation - | - no insulation - | 0 | none | none | T24-2016 ExtWall 2x6 16oc R19 R5 | T24-2016 IntWall 2x6 16oc R19 | T24-2013 ExtWall 6in Conc R13 | none | T24-2013 UndWall 6in Conc R13 | T24-2013 Ceiling 2x4 24oc R38 | T24-2016 Roof R0 Below | T24-2013 ExtFloor 2x6 16oc R19 | T24-2013 ExtFloor Conc R8 | T24-2013 FlrOvrCrawl 2x6 16oc R19 | T24-2013 FlrOvrCrawl Conc R8 | T24-2013 R19 IntFloor Cons | none | none | 3.3648 | 2 | not applic. | not compact | not compact | Pipe Insulation, All Lines | Pipe Insulation, All Lines | -1 | 0 | 0 | - specify - | 0 | ; | 1.0612 | = divisor to adjust 2019 NetSurpComp values for use in 2016 analysis
|  | 3 | 2016 | SingleFam | 0 | 0 | 0.1 | 750 | 3 | 31137 | 6.9 | 0 | 20 | 350 | 0 | 0.58 | 0.58 | 0.58 | 5 | 1 | n/a | 6 | 6 | 7 | 15 | n/a | n/a | 0.051 | n/a | n/a | 0.4 | 0.5 | 0.55 | 0.3 | 30 | 19 | 0 | 0 | 5016 | 0.7 | Standard | n/a | n/a | n/a | n/a | n/a | n/a | 0.32 | 0.5 | 0.2 | 0.5 | 1 | 0.1 | 0.1 | 0.1 | 0.1 | - no insulation - | - no insulation - | - no insulation - | 0 | none | none | T24-2016 ExtWall 2x6 16oc R19 R5 | T24-2016 IntWall 2x6 16oc R19 | T24-2013 ExtWall 6in Conc R13 | none | T24-2013 UndWall 6in Conc R13 | T24-2013 Ceiling 2x4 24oc R30 | T24-2016 Roof R0 Below | T24-2013 ExtFloor 2x6 16oc R19 | T24-2013 ExtFloor Conc R0 | T24-2013 FlrOvrCrawl 2x6 16oc R19 | T24-2013 FlrOvrCrawl Conc R0 | T24-2013 R19 IntFloor Cons | none | none | 3.3648 | 2 | not applic. | not compact | not compact | Pipe Insulation, All Lines | Pipe Insulation, All Lines | -1 | 0 | 0 | - specify - | 0 | ;
|  | 4 | 2016 | SingleFam | 0 | 0 | 0.1 | 750 | 3 | 30935 | 17.7 | 0 | 19 | 350 | 0 | 0.58 | 0.58 | 0.58 | 5 | 1 | n/a | 8 | 6 | 7 | 15 | n/a | n/a | 0.051 | n/a | n/a | 0.4 | 0.35 | 0.55 | 0.3 | 38 | 19 | 0 | 0 | 5016 | 0.7 | Standard | n/a | n/a | n/a | n/a | n/a | n/a | 0.32 | 0.25 | 0.2 | 0.5 | 0 | 0.1 | 0.1 | 0.1 | 0.1 | - no insulation - | - no insulation - | R 13 | 0 | none | none | T24-2016 ExtWall 2x6 16oc R19 R5 | T24-2016 IntWall 2x6 16oc R19 | T24-2013 ExtWall 6in Conc R13 | none | T24-2013 UndWall 6in Conc R13 | T24-2013 Ceiling 2x4 24oc R38 | T24-2016 Roof R13 Below | T24-2013 ExtFloor 2x6 16oc R19 | T24-2013 ExtFloor Conc R0 | T24-2013 FlrOvrCrawl 2x6 16oc R19 | T24-2013 FlrOvrCrawl Conc R0 | T24-2013 R19 IntFloor Cons | none | none | 3.3648 | 2 | not applic. | not compact | not compact | Pipe Insulation, All Lines | Pipe Insulation, All Lines | -1 | 0 | 0 | - specify - | 0 | ;
|  | 5 | 2016 | SingleFam | 0 | 0 | 0.1 | 750 | 3 | 33490 | 7.6 | 0 | 20 | 350 | 0 | 0.58 | 0.58 | 0.58 | 5 | 1 | n/a | 6 | 6 | 7 | 15 | n/a | n/a | 0.051 | n/a | n/a | 0.4 | 0.5 | 0.55 | 0.3 | 30 | 19 | 0 | 0 | 5016 | 0.7 | Standard | n/a | n/a | n/a | n/a | n/a | n/a | 0.32 | 0.5 | 0.2 | 0.5 | 1 | 0.1 | 0.1 | 0.1 | 0.1 | - no insulation - | - no insulation - | - no insulation - | 0 | none | none | T24-2016 ExtWall 2x6 16oc R19 R5 | T24-2016 IntWall 2x6 16oc R19 | T24-2013 ExtWall 6in Conc R13 | none | T24-2013 UndWall 6in Conc R13 | T24-2013 Ceiling 2x4 24oc R30 | T24-2016 Roof R0 Below | T24-2013 ExtFloor 2x6 16oc R19 | T24-2013 ExtFloor Conc R0 | T24-2013 FlrOvrCrawl 2x6 16oc R19 | T24-2013 FlrOvrCrawl Conc R0 | T24-2013 R19 IntFloor Cons | none | none | 3.3648 | 2 | not applic. | not compact | not compact | Pipe Insulation, All Lines | Pipe Insulation, All Lines | -1 | 0 | 0 | - specify - | 0 | ;
|  | 6 | 2016 | SingleFam | 0 | 0 | 0.1 | 750 | 3 | 30081 | 0 | 0 | 20 | 350 | 0 | 0.58 | 0.58 | 0.58 | 5 | 1 | n/a | 6 | 6 | 7 | 15 | n/a | n/a | 0.065 | n/a | n/a | 0.4 | 0.35 | 0.55 | 0.3 | 30 | 19 | 0 | 0 | 5016 | 0.7 | Standard | n/a | n/a | n/a | n/a | n/a | n/a | 0.32 | 0.25 | 0.2 | 0.5 | 1 | 0.1 | 0.1 | 0.1 | 0.1 | - no insulation - | - no insulation - | - no insulation - | 0 | none | none | T24-2016 ExtWall 2x4 16oc R15 R4 | T24-2016 IntWall 2x4 16oc R15 | T24-2013 ExtWall 6in Conc R13 | none | T24-2013 UndWall 6in Conc R13 | T24-2013 Ceiling 2x4 24oc R30 | T24-2016 Roof R0 Below | T24-2013 ExtFloor 2x6 16oc R19 | T24-2013 ExtFloor Conc R0 | T24-2013 FlrOvrCrawl 2x6 16oc R19 | T24-2013 FlrOvrCrawl Conc R0 | T24-2013 R19 IntFloor Cons | none | none | 3.1419 | 1 | not applic. | not compact | not compact | Pipe Insulation, All Lines | Pipe Insulation, All Lines | -1 | 0 | 0 | - specify - | 0 | ;
|  | 7 | 2016 | SingleFam | 0 | 0 | 0.1 | 750 | 3 | 30701 | 0 | 0 | 20 | 350 | 0 | 0.58 | 0.58 | 0.58 | 5 | 1 | n/a | 6 | 6 | 7 | 15 | n/a | n/a | 0.065 | n/a | n/a | 0.4 | 0.35 | 0.55 | 0.3 | 30 | 19 | 0 | 0 | 5016 | 0.7 | Standard | n/a | n/a | n/a | n/a | n/a | n/a | 0.32 | 0.25 | 0.2 | 0.5 | 1 | 0.1 | 0.1 | 0.1 | 0.1 | - no insulation - | - no insulation - | - no insulation - | 0 | none | none | T24-2016 ExtWall 2x4 16oc R15 R4 | T24-2016 IntWall 2x4 16oc R15 | T24-2013 ExtWall 6in Conc R13 | none | T24-2013 UndWall 6in Conc R13 | T24-2013 Ceiling 2x4 24oc R30 | T24-2016 Roof R0 Below | T24-2013 ExtFloor 2x6 16oc R19 | T24-2013 ExtFloor Conc R0 | T24-2013 FlrOvrCrawl 2x6 16oc R19 | T24-2013 FlrOvrCrawl Conc R0 | T24-2013 R19 IntFloor Cons | none | none | 3.2982 | 1 | not applic. | not compact | not compact | Pipe Insulation, All Lines | Pipe Insulation, All Lines | -1 | 0 | 0 | - specify - | 0 | ;
|  | 8 | 2016 | SingleFam | 1 | 1.5 | 0.1 | 750 | 3 | 29254 | 28.1 | 0 | 19 | 350 | 1 | 0.58 | 0.58 | 0.58 | 5 | 1 | n/a | 8 | 6 | 7 | 15 | n/a | n/a | 0.051 | n/a | n/a | 0.4 | 0.35 | 0.55 | 0.3 | 38 | 19 | 0 | 0 | 5016 | 0.7 | Standard | n/a | n/a | n/a | n/a | n/a | n/a | 0.32 | 0.25 | 0.2 | 0.5 | 0 | 0.1 | 0.1 | 0.1 | 0.1 | - no insulation - | - no insulation - | R 13 | 0 | none | none | T24-2016 ExtWall 2x6 16oc R19 R5 | T24-2016 IntWall 2x6 16oc R19 | T24-2013 ExtWall 6in Conc R13 | none | T24-2013 UndWall 6in Conc R13 | T24-2013 Ceiling 2x4 24oc R38 | T24-2016 Roof R13 Below | T24-2013 ExtFloor 2x6 16oc R19 | T24-2013 ExtFloor Conc R0 | T24-2013 FlrOvrCrawl 2x6 16oc R19 | T24-2013 FlrOvrCrawl Conc R0 | T24-2013 R19 IntFloor Cons | none | none | 3.1419 | 2 | not applic. | not compact | not compact | Pipe Insulation, All Lines | Pipe Insulation, All Lines | -1 | 0 | 0 | - specify - | 0 | ;
|  | 9 | 2016 | SingleFam | 1 | 1.5 | 0.1 | 750 | 3 | 29889 | 25.9 | 0 | 19 | 350 | 1 | 0.58 | 0.58 | 0.58 | 5 | 1 | n/a | 8 | 6 | 7 | 15 | n/a | n/a | 0.051 | n/a | n/a | 0.4 | 0.35 | 0.55 | 0.3 | 38 | 19 | 0 | 0 | 5016 | 0.7 | Standard | n/a | n/a | n/a | n/a | n/a | n/a | 0.32 | 0.25 | 0.2 | 0.5 | 0 | 0.1 | 0.1 | 0.1 | 0.1 | - no insulation - | - no insulation - | R 13 | 0 | none | none | T24-2016 ExtWall 2x6 16oc R19 R5 | T24-2016 IntWall 2x6 16oc R19 | T24-2013 ExtWall 6in Conc R13 | none | T24-2013 UndWall 6in Conc R13 | T24-2013 Ceiling 2x4 24oc R38 | T24-2016 Roof R13 Below | T24-2013 ExtFloor 2x6 16oc R19 | T24-2013 ExtFloor Conc R0 | T24-2013 FlrOvrCrawl 2x6 16oc R19 | T24-2013 FlrOvrCrawl Conc R0 | T24-2013 R19 IntFloor Cons | none | none | 3.1419 | 2 | not applic. | not compact | not compact | Pipe Insulation, All Lines | Pipe Insulation, All Lines | -1 | 0 | 0 | - specify - | 0 | ;
|  | 10 | 2016 | SingleFam | 1 | 1.5 | 0.1 | 750 | 3 | 30200 | 23.1 | 0 | 19 | 350 | 1 | 0.58 | 0.58 | 0.58 | 5 | 1 | n/a | 8 | 6 | 7 | 15 | n/a | n/a | 0.051 | n/a | n/a | 0.4 | 0.35 | 0.55 | 0.3 | 38 | 19 | 0 | 0 | 5016 | 0.7 | Standard | n/a | n/a | n/a | n/a | n/a | n/a | 0.32 | 0.25 | 0.2 | 0.5 | 0 | 0.2 | 0.1 | 0.2 | 0.1 | - no insulation - | - no insulation - | R 13 | 0 | none | none | T24-2016 ExtWall 2x6 16oc R19 R5 | T24-2016 IntWall 2x6 16oc R19 | T24-2013 ExtWall 6in Conc R13 | none | T24-2013 UndWall 6in Conc R13 | T24-2013 Ceiling 2x4 24oc R38 | T24-2016 Roof R13 Below | T24-2013 ExtFloor 2x6 16oc R19 | T24-2013 ExtFloor Conc R0 | T24-2013 FlrOvrCrawl 2x6 16oc R19 | T24-2013 FlrOvrCrawl Conc R0 | T24-2013 R19 IntFloor Cons | none | none | 3.1419 | 2 | not applic. | not compact | not compact | Pipe Insulation, All Lines | Pipe Insulation, All Lines | -1 | 0 | 0 | - specify - | 0 | ;
|  | 11 | 2016 | SingleFam | 1 | 1.5 | 0.1 | 750 | 3 | 29693 | 17.7 | 0 | 19 | 350 | 1 | 0.58 | 0.58 | 0.58 | 5 | 1 | n/a | 8 | 8 | 7 | 15 | n/a | n/a | 0.051 | n/a | n/a | 0.4 | 0.35 | 0.55 | 0.3 | 38 | 19 | 8 | 0 | 5016 | 0.7 | Standard | n/a | n/a | n/a | n/a | n/a | n/a | 0.32 | 0.25 | 0.2 | 0.5 | 0 | 0.2 | 0.1 | 0.2 | 0.1 | - no insulation - | - no insulation - | R 13 | 0 | none | none | T24-2016 ExtWall 2x6 16oc R19 R5 | T24-2016 IntWall 2x6 16oc R19 | T24-2013 ExtWall 6in Conc R13 | none | T24-2013 UndWall 6in Conc R13 | T24-2013 Ceiling 2x4 24oc R38 | T24-2016 Roof R13 Below | T24-2013 ExtFloor 2x6 16oc R19 | T24-2013 ExtFloor Conc R8 | T24-2013 FlrOvrCrawl 2x6 16oc R19 | T24-2013 FlrOvrCrawl Conc R8 | T24-2013 R19 IntFloor Cons | none | none | 3.3648 | 2 | not applic. | not compact | not compact | Pipe Insulation, All Lines | Pipe Insulation, All Lines | -1 | 0 | 0 | - specify - | 0 | ;
|  | 12 | 2016 | SingleFam | 1 | 1.5 | 0.1 | 750 | 3 | 29328 | 22 | 0 | 19 | 350 | 1 | 0.58 | 0.58 | 0.58 | 5 | 1 | n/a | 8 | 6 | 7 | 15 | n/a | n/a | 0.051 | n/a | n/a | 0.4 | 0.35 | 0.55 | 0.3 | 38 | 19 | 4 | 0 | 5016 | 0.7 | Standard | n/a | n/a | n/a | n/a | n/a | n/a | 0.32 | 0.25 | 0.2 | 0.5 | 0 | 0.2 | 0.1 | 0.2 | 0.1 | - no insulation - | - no insulation - | R 13 | 0 | none | none | T24-2016 ExtWall 2x6 16oc R19 R5 | T24-2016 IntWall 2x6 16oc R19 | T24-2013 ExtWall 6in Conc R13 | none | T24-2013 UndWall 6in Conc R13 | T24-2013 Ceiling 2x4 24oc R38 | T24-2016 Roof R13 Below | T24-2013 ExtFloor 2x6 16oc R19 | T24-2013 ExtFloor Conc R4 | T24-2013 FlrOvrCrawl 2x6 16oc R19 | T24-2013 FlrOvrCrawl Conc R4 | T24-2013 R19 IntFloor Cons | none | none | 3.3648 | 2 | not applic. | not compact | not compact | Pipe Insulation, All Lines | Pipe Insulation, All Lines | -1 | 0 | 0 | - specify - | 0 | ;
|  | 13 | 2016 | SingleFam | 1 | 1.5 | 0.1 | 750 | 3 | 29553 | 19.8 | 0 | 19 | 350 | 1 | 0.58 | 0.58 | 0.58 | 5 | 1 | n/a | 8 | 6 | 7 | 15 | n/a | n/a | 0.051 | n/a | n/a | 0.4 | 0.35 | 0.55 | 0.3 | 38 | 19 | 8 | 0 | 5016 | 0.7 | Standard | n/a | n/a | n/a | n/a | n/a | n/a | 0.32 | 0.25 | 0.2 | 0.5 | 0 | 0.2 | 0.1 | 0.2 | 0.1 | - no insulation - | - no insulation - | R 13 | 0 | none | none | T24-2016 ExtWall 2x6 16oc R19 R5 | T24-2016 IntWall 2x6 16oc R19 | T24-2013 ExtWall 6in Conc R13 | none | T24-2013 UndWall 6in Conc R13 | T24-2013 Ceiling 2x4 24oc R38 | T24-2016 Roof R13 Below | T24-2013 ExtFloor 2x6 16oc R19 | T24-2013 ExtFloor Conc R8 | T24-2013 FlrOvrCrawl 2x6 16oc R19 | T24-2013 FlrOvrCrawl Conc R8 | T24-2013 R19 IntFloor Cons | none | none | 3.3648 | 2 | not applic. | not compact | not compact | Pipe Insulation, All Lines | Pipe Insulation, All Lines | -1 | 0 | 0 | - specify - | 0 | ;
|  | 14 | 2016 | SingleFam | 1 | 1.5 | 0.1 | 750 | 3 | 31651 | 16 | 0 | 19 | 350 | 1 | 0.58 | 0.58 | 0.58 | 5 | 1 | n/a | 8 | 8 | 7 | 15 | n/a | n/a | 0.051 | n/a | n/a | 0.4 | 0.35 | 0.55 | 0.3 | 38 | 19 | 8 | 0 | 5016 | 0.7 | Standard | n/a | n/a | n/a | n/a | n/a | n/a | 0.32 | 0.25 | 0.2 | 0.5 | 0 | 0.2 | 0.63 | 0.2 | 0.63 | - no insulation - | - no insulation - | R 13 | 0 | none | none | T24-2016 ExtWall 2x6 16oc R19 R5 | T24-2016 IntWall 2x6 16oc R19 | T24-2013 ExtWall 6in Conc R13 | none | T24-2013 UndWall 6in Conc R13 | T24-2013 Ceiling 2x4 24oc R38 | T24-2016 Roof R13 Below | T24-2013 ExtFloor 2x6 16oc R19 | T24-2013 ExtFloor Conc R8 | T24-2013 FlrOvrCrawl 2x6 16oc R19 | T24-2013 FlrOvrCrawl Conc R8 | T24-2013 R19 IntFloor Cons | none | none | 3.1419 | 2 | not applic. | not compact | not compact | Pipe Insulation, All Lines | Pipe Insulation, All Lines | -1 | 0 | 0 | - specify - | 0 | ;
|  | 15 | 2016 | SingleFam | 0 | 0 | 0.1 | 750 | 3 | 29177 | 16.3 | 0 | 19 | 350 | 1 | 0.58 | 0.58 | 0.58 | 5 | 1 | n/a | 8 | 8 | 7 | 15 | n/a | n/a | 0.051 | n/a | n/a | 0.4 | 0.35 | 0.55 | 0.3 | 38 | 19 | 4 | 0 | 5016 | 0.7 | Standard | n/a | n/a | n/a | n/a | n/a | n/a | 0.32 | 0.25 | 0.2 | 0.5 | 0 | 0.2 | 0.1 | 0.2 | 0.1 | - no insulation - | - no insulation - | R 13 | 0 | none | none | T24-2016 ExtWall 2x6 16oc R19 R5 | T24-2016 IntWall 2x6 16oc R19 | T24-2013 ExtWall 6in Conc R13 | none | T24-2013 UndWall 6in Conc R13 | T24-2013 Ceiling 2x4 24oc R38 | T24-2016 Roof R13 Below | T24-2013 ExtFloor 2x6 16oc R19 | T24-2013 ExtFloor Conc R4 | T24-2013 FlrOvrCrawl 2x6 16oc R19 | T24-2013 FlrOvrCrawl Conc R4 | T24-2013 R19 IntFloor Cons | none | none | 3.1419 | 2 | not applic. | not compact | not compact | Pipe Insulation, All Lines | Pipe Insulation, All Lines | -1 | 0 | 0 | - specify - | 0 | ;
|  | 16 | 2016 | SingleFam | 0 | 0 | 0.1 | 750 | 3 | 30930 | 15.1 | 0 | 20 | 350 | 0 | 0.58 | 0.58 | 0.58 | 5 | 1 | n/a | 8 | 8 | 7 | 15 | n/a | n/a | 0.051 | n/a | n/a | 0.4 | 0.35 | 0.55 | 0.3 | 38 | 19 | 8 | 7016 | 10016 | 0.7 | Standard | n/a | n/a | n/a | n/a | n/a | n/a | 0.32 | 0.25 | 0.2 | 0.5 | 0 | 0.1 | 0.63 | 0.1 | 0.63 | - no insulation - | - no insulation - | R 13 | 0 | none | none | T24-2016 ExtWall 2x6 16oc R19 R5 | T24-2016 IntWall 2x6 16oc R19 | T24-2013 ExtWall 6in Conc R17 | none | T24-2013 UndWall 6in Conc R15 | T24-2013 Ceiling 2x4 24oc R38 | T24-2016 Roof R13 Below | T24-2013 ExtFloor 2x6 16oc R19 | T24-2013 ExtFloor Conc R8 | T24-2013 FlrOvrCrawl 2x6 16oc R19 | T24-2013 FlrOvrCrawl Conc R8 | T24-2013 R19 IntFloor Cons | none | none | 3.1419 | 2 | not applic. | not compact | not compact | Pipe Insulation, All Lines | Pipe Insulation, All Lines | -1 | 0 | 0 | - specify - | 0 | ;
|  | 1 | 2016 | MultiFam | 0 | 0 | 0.1 | 750 | 3 | 26762 | 4.4 | 0 | 20 | 350 | 0 | 0.58 | 0.58 | 0.58 | 7 | 1 | n/a | 8 | 6 | 7 | 15 | n/a | n/a | 0.051 | n/a | n/a | 0.4 | 0.5 | 0.55 | 0.3 | 38 | 19 | 8 | 0 | 5016 | 0.7 | Standard | n/a | n/a | n/a | n/a | n/a | n/a | 0.32 | 0.5 | 0.2 | 0.5 | 0 | 0.1 | 0.1 | 0.1 | 0.1 | - no insulation - | - no insulation - | - no insulation - | 0 | none | none | T24-2016 ExtWall 2x6 16oc R19 R5 | T24-2016 IntWall 2x6 16oc R19 | T24-2013 ExtWall 6in Conc R13 | none | T24-2013 UndWall 6in Conc R13 | T24-2013 Ceiling 2x4 24oc R38 | T24-2016 Roof R0 Below | T24-2013 ExtFloor 2x6 16oc R19 | T24-2013 ExtFloor Conc R8 | T24-2013 FlrOvrCrawl 2x6 16oc R19 | T24-2013 FlrOvrCrawl Conc R8 | T24-2013 R19 IntFloor Cons | none | none | 0 | 2 | not applic. | not compact | not compact | Pipe Insulation, All Lines | Pipe Insulation, All Lines | -1 | 0 | 0 | - specify - | 0 | ; | PV Compliance Credits updated 08/31/2016 using SVN 664 KN
|  | 2 | 2016 | MultiFam | 0 | 0 | 0.1 | 750 | 3 | 30021 | 5 | 0 | 19 | 350 | 1 | 0.58 | 0.58 | 0.58 | 7 | 1 | n/a | 8 | 6 | 7 | 15 | n/a | n/a | 0.051 | n/a | n/a | 0.4 | 0.35 | 0.55 | 0.3 | 38 | 19 | 8 | 0 | 5016 | 0.7 | Standard | n/a | n/a | n/a | n/a | n/a | n/a | 0.32 | 0.25 | 0.2 | 0.5 | 1 | 0.1 | 0.1 | 0.1 | 0.1 | - no insulation - | - no insulation - | - no insulation - | 0 | none | none | T24-2016 ExtWall 2x6 16oc R19 R5 | T24-2016 IntWall 2x6 16oc R19 | T24-2013 ExtWall 6in Conc R13 | none | T24-2013 UndWall 6in Conc R13 | T24-2013 Ceiling 2x4 24oc R38 | T24-2016 Roof R0 Below | T24-2013 ExtFloor 2x6 16oc R19 | T24-2013 ExtFloor Conc R8 | T24-2013 FlrOvrCrawl 2x6 16oc R19 | T24-2013 FlrOvrCrawl Conc R8 | T24-2013 R19 IntFloor Cons | none | none | 0 | 2 | not applic. | not compact | not compact | Pipe Insulation, All Lines | Pipe Insulation, All Lines | -1 | 0 | 0 | - specify - | 0 | ; | 1.0612 | = divisor to adjust 2019 NetSurpComp values for use in 2016 analysis
|  | 3 | 2016 | MultiFam | 0 | 0 | 0.1 | 750 | 3 | 31137 | 3.1 | 0 | 20 | 350 | 0 | 0.58 | 0.58 | 0.58 | 7 | 1 | n/a | 6 | 6 | 7 | 15 | n/a | n/a | 0.051 | n/a | n/a | 0.4 | 0.5 | 0.55 | 0.3 | 30 | 19 | 0 | 0 | 5016 | 0.7 | Standard | n/a | n/a | n/a | n/a | n/a | n/a | 0.32 | 0.5 | 0.2 | 0.5 | 1 | 0.1 | 0.1 | 0.1 | 0.1 | - no insulation - | - no insulation - | - no insulation - | 0 | none | none | T24-2016 ExtWall 2x6 16oc R19 R5 | T24-2016 IntWall 2x6 16oc R19 | T24-2013 ExtWall 6in Conc R13 | none | T24-2013 UndWall 6in Conc R13 | T24-2013 Ceiling 2x4 24oc R30 | T24-2016 Roof R0 Below | T24-2013 ExtFloor 2x6 16oc R19 | T24-2013 ExtFloor Conc R0 | T24-2013 FlrOvrCrawl 2x6 16oc R19 | T24-2013 FlrOvrCrawl Conc R0 | T24-2013 R19 IntFloor Cons | none | none | 0 | 1 | not applic. | not compact | not compact | Pipe Insulation, All Lines | Pipe Insulation, All Lines | -1 | 0 | 0 | - specify - | 0 | ;
|  | 4 | 2016 | MultiFam | 0 | 0 | 0.1 | 750 | 3 | 30935 | 11.4 | 0 | 19 | 350 | 0 | 0.58 | 0.58 | 0.58 | 7 | 1 | n/a | 8 | 6 | 7 | 15 | n/a | n/a | 0.051 | n/a | n/a | 0.4 | 0.35 | 0.55 | 0.3 | 38 | 19 | 0 | 0 | 5016 | 0.7 | Standard | n/a | n/a | n/a | n/a | n/a | n/a | 0.32 | 0.25 | 0.2 | 0.5 | 0 | 0.1 | 0.1 | 0.1 | 0.1 | - no insulation - | - no insulation - | R 13 | 0 | none | none | T24-2016 ExtWall 2x6 16oc R19 R5 | T24-2016 IntWall 2x6 16oc R19 | T24-2013 ExtWall 6in Conc R13 | none | T24-2013 UndWall 6in Conc R13 | T24-2013 Ceiling 2x4 24oc R38 | T24-2016 Roof R13 Below | T24-2013 ExtFloor 2x6 16oc R19 | T24-2013 ExtFloor Conc R0 | T24-2013 FlrOvrCrawl 2x6 16oc R19 | T24-2013 FlrOvrCrawl Conc R0 | T24-2013 R19 IntFloor Cons | none | none | 0 | 2 | not applic. | not compact | not compact | Pipe Insulation, All Lines | Pipe Insulation, All Lines | -1 | 0 | 0 | - specify - | 0 | ;
|  | 5 | 2016 | MultiFam | 0 | 0 | 0.1 | 750 | 3 | 33490 | 2.3 | 0 | 20 | 350 | 0 | 0.58 | 0.58 | 0.58 | 7 | 1 | n/a | 6 | 6 | 7 | 15 | n/a | n/a | 0.051 | n/a | n/a | 0.4 | 0.5 | 0.55 | 0.3 | 30 | 19 | 0 | 0 | 5016 | 0.7 | Standard | n/a | n/a | n/a | n/a | n/a | n/a | 0.32 | 0.5 | 0.2 | 0.5 | 1 | 0.1 | 0.1 | 0.1 | 0.1 | - no insulation - | - no insulation - | - no insulation - | 0 | none | none | T24-2016 ExtWall 2x6 16oc R19 R5 | T24-2016 IntWall 2x6 16oc R19 | T24-2013 ExtWall 6in Conc R13 | none | T24-2013 UndWall 6in Conc R13 | T24-2013 Ceiling 2x4 24oc R30 | T24-2016 Roof R0 Below | T24-2013 ExtFloor 2x6 16oc R19 | T24-2013 ExtFloor Conc R0 | T24-2013 FlrOvrCrawl 2x6 16oc R19 | T24-2013 FlrOvrCrawl Conc R0 | T24-2013 R19 IntFloor Cons | none | none | 0 | 1 | not applic. | not compact | not compact | Pipe Insulation, All Lines | Pipe Insulation, All Lines | -1 | 0 | 0 | - specify - | 0 | ;
|  | 6 | 2016 | MultiFam | 0 | 0 | 0.1 | 750 | 3 | 30081 | 0 | 0 | 20 | 350 | 0 | 0.58 | 0.58 | 0.58 | 7 | 1 | n/a | 6 | 6 | 7 | 15 | n/a | n/a | 0.065 | n/a | n/a | 0.4 | 0.35 | 0.55 | 0.3 | 30 | 19 | 0 | 0 | 5016 | 0.7 | Standard | n/a | n/a | n/a | n/a | n/a | n/a | 0.32 | 0.25 | 0.2 | 0.5 | 1 | 0.1 | 0.1 | 0.1 | 0.1 | - no insulation - | - no insulation - | - no insulation - | 0 | none | none | T24-2016 ExtWall 2x4 16oc R15 R4 | T24-2016 IntWall 2x4 16oc R15 | T24-2013 ExtWall 6in Conc R13 | none | T24-2013 UndWall 6in Conc R13 | T24-2013 Ceiling 2x4 24oc R30 | T24-2016 Roof R0 Below | T24-2013 ExtFloor 2x6 16oc R19 | T24-2013 ExtFloor Conc R0 | T24-2013 FlrOvrCrawl 2x6 16oc R19 | T24-2013 FlrOvrCrawl Conc R0 | T24-2013 R19 IntFloor Cons | none | none | 0 | 1 | not applic. | not compact | not compact | Pipe Insulation, All Lines | Pipe Insulation, All Lines | -1 | 0 | 0 | - specify - | 0 | ;
|  | 7 | 2016 | MultiFam | 0 | 0 | 0.1 | 750 | 3 | 30701 | 0 | 0 | 20 | 350 | 0 | 0.58 | 0.58 | 0.58 | 7 | 1 | n/a | 6 | 6 | 7 | 15 | n/a | n/a | 0.065 | n/a | n/a | 0.4 | 0.35 | 0.55 | 0.3 | 30 | 19 | 0 | 0 | 5016 | 0.7 | Standard | n/a | n/a | n/a | n/a | n/a | n/a | 0.32 | 0.25 | 0.2 | 0.5 | 1 | 0.1 | 0.1 | 0.1 | 0.1 | - no insulation - | - no insulation - | - no insulation - | 0 | none | none | T24-2016 ExtWall 2x4 16oc R15 R4 | T24-2016 IntWall 2x4 16oc R15 | T24-2013 ExtWall 6in Conc R13 | none | T24-2013 UndWall 6in Conc R13 | T24-2013 Ceiling 2x4 24oc R30 | T24-2016 Roof R0 Below | T24-2013 ExtFloor 2x6 16oc R19 | T24-2013 ExtFloor Conc R0 | T24-2013 FlrOvrCrawl 2x6 16oc R19 | T24-2013 FlrOvrCrawl Conc R0 | T24-2013 R19 IntFloor Cons | none | none | 0 | 1 | not applic. | not compact | not compact | Pipe Insulation, All Lines | Pipe Insulation, All Lines | -1 | 0 | 0 | - specify - | 0 | ;
|  | 8 | 2016 | MultiFam | 1 | 1.5 | 0.1 | 750 | 3 | 29254 | 9.1 | 0 | 19 | 350 | 1 | 0.58 | 0.58 | 0.58 | 7 | 1 | n/a | 8 | 6 | 7 | 15 | n/a | n/a | 0.051 | n/a | n/a | 0.4 | 0.35 | 0.55 | 0.3 | 38 | 19 | 0 | 0 | 5016 | 0.7 | Standard | n/a | n/a | n/a | n/a | n/a | n/a | 0.32 | 0.25 | 0.2 | 0.5 | 0 | 0.1 | 0.1 | 0.1 | 0.1 | - no insulation - | - no insulation - | R 13 | 0 | none | none | T24-2016 ExtWall 2x6 16oc R19 R5 | T24-2016 IntWall 2x6 16oc R19 | T24-2013 ExtWall 6in Conc R13 | none | T24-2013 UndWall 6in Conc R13 | T24-2013 Ceiling 2x4 24oc R38 | T24-2016 Roof R13 Below | T24-2013 ExtFloor 2x6 16oc R19 | T24-2013 ExtFloor Conc R0 | T24-2013 FlrOvrCrawl 2x6 16oc R19 | T24-2013 FlrOvrCrawl Conc R0 | T24-2013 R19 IntFloor Cons | none | none | 0 | 2 | not applic. | not compact | not compact | Pipe Insulation, All Lines | Pipe Insulation, All Lines | -1 | 0 | 0 | - specify - | 0 | ;
|  | 9 | 2016 | MultiFam | 1 | 1.5 | 0.1 | 750 | 3 | 29889 | 11 | 0 | 19 | 350 | 1 | 0.58 | 0.58 | 0.58 | 7 | 1 | n/a | 8 | 6 | 7 | 15 | n/a | n/a | 0.051 | n/a | n/a | 0.4 | 0.35 | 0.55 | 0.3 | 38 | 19 | 0 | 0 | 5016 | 0.7 | Standard | n/a | n/a | n/a | n/a | n/a | n/a | 0.32 | 0.25 | 0.2 | 0.5 | 0 | 0.1 | 0.1 | 0.1 | 0.1 | - no insulation - | - no insulation - | R 13 | 0 | none | none | T24-2016 ExtWall 2x6 16oc R19 R5 | T24-2016 IntWall 2x6 16oc R19 | T24-2013 ExtWall 6in Conc R13 | none | T24-2013 UndWall 6in Conc R13 | T24-2013 Ceiling 2x4 24oc R38 | T24-2016 Roof R13 Below | T24-2013 ExtFloor 2x6 16oc R19 | T24-2013 ExtFloor Conc R0 | T24-2013 FlrOvrCrawl 2x6 16oc R19 | T24-2013 FlrOvrCrawl Conc R0 | T24-2013 R19 IntFloor Cons | none | none | 0 | 2 | not applic. | not compact | not compact | Pipe Insulation, All Lines | Pipe Insulation, All Lines | -1 | 0 | 0 | - specify - | 0 | ;
|  | 10 | 2016 | MultiFam | 1 | 1.5 | 0.1 | 750 | 3 | 30200 | 10 | 0 | 19 | 350 | 1 | 0.58 | 0.58 | 0.58 | 7 | 1 | n/a | 8 | 6 | 7 | 15 | n/a | n/a | 0.051 | n/a | n/a | 0.4 | 0.35 | 0.55 | 0.3 | 38 | 19 | 0 | 0 | 5016 | 0.7 | Standard | n/a | n/a | n/a | n/a | n/a | n/a | 0.32 | 0.25 | 0.2 | 0.5 | 0 | 0.2 | 0.1 | 0.2 | 0.1 | - no insulation - | - no insulation - | R 13 | 0 | none | none | T24-2016 ExtWall 2x6 16oc R19 R5 | T24-2016 IntWall 2x6 16oc R19 | T24-2013 ExtWall 6in Conc R13 | none | T24-2013 UndWall 6in Conc R13 | T24-2013 Ceiling 2x4 24oc R38 | T24-2016 Roof R13 Below | T24-2013 ExtFloor 2x6 16oc R19 | T24-2013 ExtFloor Conc R0 | T24-2013 FlrOvrCrawl 2x6 16oc R19 | T24-2013 FlrOvrCrawl Conc R0 | T24-2013 R19 IntFloor Cons | none | none | 0 | 2 | not applic. | not compact | not compact | Pipe Insulation, All Lines | Pipe Insulation, All Lines | -1 | 0 | 0 | - specify - | 0 | ;
|  | 11 | 2016 | MultiFam | 1 | 1.5 | 0.1 | 750 | 3 | 29693 | 8.7 | 0 | 19 | 350 | 1 | 0.58 | 0.58 | 0.58 | 7 | 1 | n/a | 8 | 8 | 7 | 15 | n/a | n/a | 0.051 | n/a | n/a | 0.4 | 0.35 | 0.55 | 0.3 | 38 | 19 | 8 | 0 | 5016 | 0.7 | Standard | n/a | n/a | n/a | n/a | n/a | n/a | 0.32 | 0.25 | 0.2 | 0.5 | 0 | 0.2 | 0.1 | 0.2 | 0.1 | - no insulation - | - no insulation - | R 13 | 0 | none | none | T24-2016 ExtWall 2x6 16oc R19 R5 | T24-2016 IntWall 2x6 16oc R19 | T24-2013 ExtWall 6in Conc R13 | none | T24-2013 UndWall 6in Conc R13 | T24-2013 Ceiling 2x4 24oc R38 | T24-2016 Roof R13 Below | T24-2013 ExtFloor 2x6 16oc R19 | T24-2013 ExtFloor Conc R8 | T24-2013 FlrOvrCrawl 2x6 16oc R19 | T24-2013 FlrOvrCrawl Conc R8 | T24-2013 R19 IntFloor Cons | none | none | 0 | 2 | not applic. | not compact | not compact | Pipe Insulation, All Lines | Pipe Insulation, All Lines | -1 | 0 | 0 | - specify - | 0 | ;
|  | 12 | 2016 | MultiFam | 1 | 1.5 | 0.1 | 750 | 3 | 29328 | 9.5 | 0 | 19 | 350 | 1 | 0.58 | 0.58 | 0.58 | 7 | 1 | n/a | 8 | 6 | 7 | 15 | n/a | n/a | 0.051 | n/a | n/a | 0.4 | 0.35 | 0.55 | 0.3 | 38 | 19 | 4 | 0 | 5016 | 0.7 | Standard | n/a | n/a | n/a | n/a | n/a | n/a | 0.32 | 0.25 | 0.2 | 0.5 | 0 | 0.2 | 0.1 | 0.2 | 0.1 | - no insulation - | - no insulation - | R 13 | 0 | none | none | T24-2016 ExtWall 2x6 16oc R19 R5 | T24-2016 IntWall 2x6 16oc R19 | T24-2013 ExtWall 6in Conc R13 | none | T24-2013 UndWall 6in Conc R13 | T24-2013 Ceiling 2x4 24oc R38 | T24-2016 Roof R13 Below | T24-2013 ExtFloor 2x6 16oc R19 | T24-2013 ExtFloor Conc R4 | T24-2013 FlrOvrCrawl 2x6 16oc R19 | T24-2013 FlrOvrCrawl Conc R4 | T24-2013 R19 IntFloor Cons | none | none | 0 | 2 | not applic. | not compact | not compact | Pipe Insulation, All Lines | Pipe Insulation, All Lines | -1 | 0 | 0 | - specify - | 0 | ;
|  | 13 | 2016 | MultiFam | 1 | 1.5 | 0.1 | 750 | 3 | 29553 | 9.2 | 0 | 19 | 350 | 1 | 0.58 | 0.58 | 0.58 | 7 | 1 | n/a | 8 | 6 | 7 | 15 | n/a | n/a | 0.051 | n/a | n/a | 0.4 | 0.35 | 0.55 | 0.3 | 38 | 19 | 8 | 0 | 5016 | 0.7 | Standard | n/a | n/a | n/a | n/a | n/a | n/a | 0.32 | 0.25 | 0.2 | 0.5 | 0 | 0.2 | 0.1 | 0.2 | 0.1 | - no insulation - | - no insulation - | R 13 | 0 | none | none | T24-2016 ExtWall 2x6 16oc R19 R5 | T24-2016 IntWall 2x6 16oc R19 | T24-2013 ExtWall 6in Conc R13 | none | T24-2013 UndWall 6in Conc R13 | T24-2013 Ceiling 2x4 24oc R38 | T24-2016 Roof R13 Below | T24-2013 ExtFloor 2x6 16oc R19 | T24-2013 ExtFloor Conc R8 | T24-2013 FlrOvrCrawl 2x6 16oc R19 | T24-2013 FlrOvrCrawl Conc R8 | T24-2013 R19 IntFloor Cons | none | none | 0 | 2 | not applic. | not compact | not compact | Pipe Insulation, All Lines | Pipe Insulation, All Lines | -1 | 0 | 0 | - specify - | 0 | ;
|  | 14 | 2016 | MultiFam | 1 | 1.5 | 0.1 | 750 | 3 | 31651 | 8.2 | 0 | 19 | 350 | 1 | 0.58 | 0.58 | 0.58 | 7 | 1 | n/a | 8 | 8 | 7 | 15 | n/a | n/a | 0.051 | n/a | n/a | 0.4 | 0.35 | 0.55 | 0.3 | 38 | 19 | 8 | 0 | 5016 | 0.7 | Standard | n/a | n/a | n/a | n/a | n/a | n/a | 0.32 | 0.25 | 0.2 | 0.5 | 0 | 0.2 | 0.63 | 0.2 | 0.63 | - no insulation - | - no insulation - | R 13 | 0 | none | none | T24-2016 ExtWall 2x6 16oc R19 R5 | T24-2016 IntWall 2x6 16oc R19 | T24-2013 ExtWall 6in Conc R13 | none | T24-2013 UndWall 6in Conc R13 | T24-2013 Ceiling 2x4 24oc R38 | T24-2016 Roof R13 Below | T24-2013 ExtFloor 2x6 16oc R19 | T24-2013 ExtFloor Conc R8 | T24-2013 FlrOvrCrawl 2x6 16oc R19 | T24-2013 FlrOvrCrawl Conc R8 | T24-2013 R19 IntFloor Cons | none | none | 0 | 2 | not applic. | not compact | not compact | Pipe Insulation, All Lines | Pipe Insulation, All Lines | -1 | 0 | 0 | - specify - | 0 | ;
|  | 15 | 2016 | MultiFam | 0 | 0 | 0.1 | 750 | 3 | 29177 | 7.3 | 0 | 19 | 350 | 1 | 0.58 | 0.58 | 0.58 | 7 | 1 | n/a | 8 | 8 | 7 | 15 | n/a | n/a | 0.051 | n/a | n/a | 0.4 | 0.35 | 0.55 | 0.3 | 38 | 19 | 4 | 0 | 5016 | 0.7 | Standard | n/a | n/a | n/a | n/a | n/a | n/a | 0.32 | 0.25 | 0.2 | 0.5 | 0 | 0.2 | 0.1 | 0.2 | 0.1 | - no insulation - | - no insulation - | R 13 | 0 | none | none | T24-2016 ExtWall 2x6 16oc R19 R5 | T24-2016 IntWall 2x6 16oc R19 | T24-2013 ExtWall 6in Conc R13 | none | T24-2013 UndWall 6in Conc R13 | T24-2013 Ceiling 2x4 24oc R38 | T24-2016 Roof R13 Below | T24-2013 ExtFloor 2x6 16oc R19 | T24-2013 ExtFloor Conc R4 | T24-2013 FlrOvrCrawl 2x6 16oc R19 | T24-2013 FlrOvrCrawl Conc R4 | T24-2013 R19 IntFloor Cons | none | none | 0 | 2 | not applic. | not compact | not compact | Pipe Insulation, All Lines | Pipe Insulation, All Lines | -1 | 0 | 0 | - specify - | 0 | ;
|  | 16 | 2016 | MultiFam | 0 | 0 | 0.1 | 750 | 3 | 30930 | 8.6 | 0 | 20 | 350 | 0 | 0.58 | 0.58 | 0.58 | 7 | 1 | n/a | 8 | 8 | 7 | 15 | n/a | n/a | 0.051 | n/a | n/a | 0.4 | 0.35 | 0.55 | 0.3 | 38 | 19 | 8 | 7016 | 10016 | 0.7 | Standard | n/a | n/a | n/a | n/a | n/a | n/a | 0.32 | 0.25 | 0.2 | 0.5 | 0 | 0.1 | 0.63 | 0.1 | 0.63 | - no insulation - | - no insulation - | R 13 | 0 | none | none | T24-2016 ExtWall 2x6 16oc R19 R5 | T24-2016 IntWall 2x6 16oc R19 | T24-2013 ExtWall 6in Conc R17 | none | T24-2013 UndWall 6in Conc R15 | T24-2013 Ceiling 2x4 24oc R38 | T24-2016 Roof R13 Below | T24-2013 ExtFloor 2x6 16oc R19 | T24-2013 ExtFloor Conc R8 | T24-2013 FlrOvrCrawl 2x6 16oc R19 | T24-2013 FlrOvrCrawl Conc R8 | T24-2013 R19 IntFloor Cons | none | none | 0 | 2 | not applic. | not compact | not compact | Pipe Insulation, All Lines | Pipe Insulation, All Lines | -1 | 0 | 0 | - specify - | 0 | ;
; IECC 2006 |  | ClimateZone | CodeBase | BldgType | WHFan | WHFcfmpersf | WHFWperCFM | WHFatticrelief | WHFcfmdivisor | PVRate | PVMax | GridHarmCredPk | SummerPkFirstHr | CFMperTon | VerifyCharge | WperCFM | GFurnWperCFM | SDHVWperCFM | ACH50 | wsfQinf | wsfStationName | DuctRval | AltDuctRval | DuctLkg | exDuctLkg | MetalWallUval | HiHRWallUval | WallUval | MassLightWallUval | MassHeavyWallUval | AltUfactor | AltSHGC | AltSkyUfactor | AltSkySHGC | CeilIns | FloorIns | ConcFloorIns | SlabEdgeIns | HtSlabEdgeIns | StdICQEnclCavInsMult | StdInsulConsQuality | CurtainWallStorefrontUfactor | CurtainWallStorefrontSHGC | CurtainWallStorefrontVT | NAFS2017ClassAWUfactor | NAFS2017ClassAWSHGC | NAFS2017ClassAWVT | WindowUfactor | WindowSHGC | WindowFrac | DoorUfactor | RadiantBarrier | SteepRoofReflect | FlatRoofReflect | AltSteepRoofReflect | AltFlatRoofReflect | RoofAboveDeckIns | AltLowRoofRiseAboveDeckIns | RoofBelowDeckIns | RoofCavInsOverFrm | StdMatelBldgExtWallCons | StdFrameHiHRExtWallCons | StdFrameExtWallCons | StdFrameIntWallCons | StdMassExtWallCons | StdMassHeavyExtWallCons | StdMassUndWallCons | StdCeilCons | StdRoofCons | StdFrameExtFloorCons | StdConcExtFloorCons | StdFlrOvrCrawlCons | StdConcFlrOvrCrawlCons | StdFrameIntFloorCons | StdConcIntFloorCons | StdWdFrameCathClgCons | NetSurpComp | MinZNETier | HPWHLocWhenNoGarage | DHWCompactDistrib | ElecDHWCompactDistrib | DHWDwellUnitDist | ElecDHWDwellUnitDist | ElecDHWWIndowUfactor | ElecDHWDrnWtrHtRecovEff | ElecDHWDrnWtrHtRecovShwrSrvd | ElecDHWDrnWtrHtRecovConfig | ElecDHWCompactFactor | ; | KN 03/22/2015
|  | 1 | 2006 | SingleFam | 0 | 0 | 0.1 | 375 | 4 | 0 | 0 | 0 | 20 | 300 | 0 | 0.8 | 0.8 | 0.8 | 7.2 | 1 | n/a | 8 | 8 | 22 | 22 | n/a | n/a | 0.072 | n/a | n/a | 0.4 | 0.35 | 0.55 | 0.3 | 38 | 30 | 0 | 10024 | 15024 | 0.7 | Standard | n/a | n/a | n/a | n/a | n/a | n/a | 0.35 | 0.4 | 0.18 | 0.5 | 0 | 0.1 | 0.1 | 0.1 | 0.1 | - no insulation - | - no insulation - | - no insulation - | 1 | none | none | IECC-2006 ExtWall 2x6 16oc R19 | IECC-2006 IntWall 2x6 16oc R19 | T24-2013 ExtWall 6in Conc R13 | none | T24-2013 UndWall 6in Conc R13 | IECC-2006 Ceiling 2x4 24oc R38 | IECC-2006 Roof R0 Ab | IECC-2006 ExtFloor 2x10 16oc R30 | IECC-2006 ExtFloor 2x10 16oc R30 | IECC-2006 FlrOvrCrawl 2x10 16oc R30 | IECC-2006 FlrOvrCrawl 2x10 16oc R30 | IECC-2006 IntFloor 2x10 16oc R30 | none | none | 0 | 3 | not applic. | not compact | not compact | Standard | Standard | -1 | 0 | 0 | - specify - | 0 | ; | Check conc floor Rval
|  | 2 | 2006 | SingleFam | 0 | 0 | 0.1 | 375 | 4 | 0 | 0 | 0 | 19 | 300 | 0 | 0.8 | 0.8 | 0.8 | 7.2 | 1 | n/a | 8 | 8 | 22 | 22 | n/a | n/a | 0.101 | n/a | n/a | 0.4 | 0.35 | 0.55 | 0.3 | 30 | 19 | 0 | 0 | 5016 | 0.7 | Standard | n/a | n/a | n/a | n/a | n/a | n/a | 0.65 | 0.4 | 0.18 | 0.5 | 0 | 0.1 | 0.1 | 0.1 | 0.1 | - no insulation - | - no insulation - | - no insulation - | 1 | none | none | IECC-2006 ExtWall 2x4 16oc R13 | IECC-2006 IntWall 2x4 16oc R13 | T24-2013 ExtWall 6in Conc R13 | none | T24-2013 UndWall 6in Conc R13 | IECC-2006 Ceiling 2x4 24oc R30 | IECC-2006 Roof R0 Ab | IECC-2006 ExtFloor 2x6 16oc R19 | IECC-2006 ExtFloor 2x6 16oc R19 | IECC-2006 FlrOvrCrawl 2x6 16oc R19 | IECC-2006 FlrOvrCrawl 2x6 16oc R19 | IECC-2006 IntFloor 2x6 16oc R19 | none | none | 0 | 3 | not applic. | not compact | not compact | Standard | Standard | -1 | 0 | 0 | - specify - | 0 | ; | Check heated slab edge
|  | 3 | 2006 | SingleFam | 0 | 0 | 0.1 | 375 | 4 | 0 | 0 | 0 | 20 | 300 | 0 | 0.8 | 0.8 | 0.8 | 7.2 | 1 | n/a | 8 | 8 | 22 | 22 | n/a | n/a | 0.101 | n/a | n/a | 0.4 | 0.35 | 0.55 | 0.3 | 30 | 19 | 0 | 0 | 5016 | 0.7 | Standard | n/a | n/a | n/a | n/a | n/a | n/a | 0.65 | 0.4 | 0.18 | 0.5 | 0 | 0.1 | 0.1 | 0.1 | 0.1 | - no insulation - | - no insulation - | - no insulation - | 1 | none | none | IECC-2006 ExtWall 2x4 16oc R13 | IECC-2006 IntWall 2x4 16oc R13 | T24-2013 ExtWall 6in Conc R13 | none | T24-2013 UndWall 6in Conc R13 | IECC-2006 Ceiling 2x4 24oc R30 | IECC-2006 Roof R0 Ab | IECC-2006 ExtFloor 2x6 16oc R19 | IECC-2006 ExtFloor 2x6 16oc R19 | IECC-2006 FlrOvrCrawl 2x6 16oc R19 | IECC-2006 FlrOvrCrawl 2x6 16oc R19 | IECC-2006 IntFloor 2x6 16oc R19 | none | none | 0 | 3 | not applic. | not compact | not compact | Standard | Standard | -1 | 0 | 0 | - specify - | 0 | ; | Check roof reflectance
|  | 4 | 2006 | SingleFam | 0 | 0 | 0.1 | 375 | 4 | 0 | 0 | 0 | 19 | 300 | 0 | 0.8 | 0.8 | 0.8 | 7.2 | 1 | n/a | 8 | 8 | 22 | 22 | n/a | n/a | 0.101 | n/a | n/a | 0.4 | 0.35 | 0.55 | 0.3 | 30 | 19 | 0 | 0 | 5016 | 0.7 | Standard | n/a | n/a | n/a | n/a | n/a | n/a | 0.65 | 0.4 | 0.18 | 0.5 | 0 | 0.1 | 0.1 | 0.1 | 0.1 | - no insulation - | - no insulation - | - no insulation - | 1 | none | none | IECC-2006 ExtWall 2x4 16oc R13 | IECC-2006 IntWall 2x4 16oc R13 | T24-2013 ExtWall 6in Conc R13 | none | T24-2013 UndWall 6in Conc R13 | IECC-2006 Ceiling 2x4 24oc R30 | IECC-2006 Roof R0 Ab | IECC-2006 ExtFloor 2x6 16oc R19 | IECC-2006 ExtFloor 2x6 16oc R19 | IECC-2006 FlrOvrCrawl 2x6 16oc R19 | IECC-2006 FlrOvrCrawl 2x6 16oc R19 | IECC-2006 IntFloor 2x6 16oc R19 | none | none | 0 | 3 | not applic. | not compact | not compact | Standard | Standard | -1 | 0 | 0 | - specify - | 0 | ;
|  | 5 | 2006 | SingleFam | 0 | 0 | 0.1 | 375 | 4 | 0 | 0 | 0 | 20 | 300 | 0 | 0.8 | 0.8 | 0.8 | 7.2 | 1 | n/a | 8 | 8 | 22 | 22 | n/a | n/a | 0.101 | n/a | n/a | 0.4 | 0.35 | 0.55 | 0.3 | 30 | 19 | 0 | 0 | 5016 | 0.7 | Standard | n/a | n/a | n/a | n/a | n/a | n/a | 0.65 | 0.4 | 0.18 | 0.5 | 0 | 0.1 | 0.1 | 0.1 | 0.1 | - no insulation - | - no insulation - | - no insulation - | 1 | none | none | IECC-2006 ExtWall 2x4 16oc R13 | IECC-2006 IntWall 2x4 16oc R13 | T24-2013 ExtWall 6in Conc R13 | none | T24-2013 UndWall 6in Conc R13 | IECC-2006 Ceiling 2x4 24oc R30 | IECC-2006 Roof R0 Ab | IECC-2006 ExtFloor 2x6 16oc R19 | IECC-2006 ExtFloor 2x6 16oc R19 | IECC-2006 FlrOvrCrawl 2x6 16oc R19 | IECC-2006 FlrOvrCrawl 2x6 16oc R19 | IECC-2006 IntFloor 2x6 16oc R19 | none | none | 0 | 3 | not applic. | not compact | not compact | Standard | Standard | -1 | 0 | 0 | - specify - | 0 | ;
|  | 6 | 2006 | SingleFam | 0 | 0 | 0.1 | 375 | 4 | 0 | 0 | 0 | 20 | 300 | 0 | 0.8 | 0.8 | 0.8 | 7.2 | 1 | n/a | 8 | 8 | 22 | 22 | n/a | n/a | 0.101 | n/a | n/a | 0.4 | 0.35 | 0.55 | 0.3 | 30 | 19 | 0 | 0 | 5016 | 0.7 | Standard | n/a | n/a | n/a | n/a | n/a | n/a | 0.65 | 0.4 | 0.18 | 0.5 | 0 | 0.1 | 0.1 | 0.1 | 0.1 | - no insulation - | - no insulation - | - no insulation - | 1 | none | none | IECC-2006 ExtWall 2x4 16oc R13 | IECC-2006 IntWall 2x4 16oc R13 | T24-2013 ExtWall 6in Conc R13 | none | T24-2013 UndWall 6in Conc R13 | IECC-2006 Ceiling 2x4 24oc R30 | IECC-2006 Roof R0 Ab | IECC-2006 ExtFloor 2x6 16oc R19 | IECC-2006 ExtFloor 2x6 16oc R19 | IECC-2006 FlrOvrCrawl 2x6 16oc R19 | IECC-2006 FlrOvrCrawl 2x6 16oc R19 | IECC-2006 IntFloor 2x6 16oc R19 | none | none | 0 | 3 | not applic. | not compact | not compact | Standard | Standard | -1 | 0 | 0 | - specify - | 0 | ;
|  | 7 | 2006 | SingleFam | 0 | 0 | 0.1 | 375 | 4 | 0 | 0 | 0 | 20 | 300 | 0 | 0.8 | 0.8 | 0.8 | 7.2 | 1 | n/a | 8 | 8 | 22 | 22 | n/a | n/a | 0.101 | n/a | n/a | 0.4 | 0.35 | 0.55 | 0.3 | 30 | 19 | 0 | 0 | 5016 | 0.7 | Standard | n/a | n/a | n/a | n/a | n/a | n/a | 0.65 | 0.4 | 0.18 | 0.5 | 0 | 0.1 | 0.1 | 0.1 | 0.1 | - no insulation - | - no insulation - | - no insulation - | 1 | none | none | IECC-2006 ExtWall 2x4 16oc R13 | IECC-2006 IntWall 2x4 16oc R13 | T24-2013 ExtWall 6in Conc R13 | none | T24-2013 UndWall 6in Conc R13 | IECC-2006 Ceiling 2x4 24oc R30 | IECC-2006 Roof R0 Ab | IECC-2006 ExtFloor 2x6 16oc R19 | IECC-2006 ExtFloor 2x6 16oc R19 | IECC-2006 FlrOvrCrawl 2x6 16oc R19 | IECC-2006 FlrOvrCrawl 2x6 16oc R19 | IECC-2006 IntFloor 2x6 16oc R19 | none | none | 0 | 3 | not applic. | not compact | not compact | Standard | Standard | -1 | 0 | 0 | - specify - | 0 | ;
|  | 8 | 2006 | SingleFam | 0 | 0 | 0.1 | 375 | 4 | 0 | 0 | 0 | 19 | 300 | 0 | 0.8 | 0.8 | 0.8 | 7.2 | 1 | n/a | 8 | 8 | 22 | 22 | n/a | n/a | 0.101 | n/a | n/a | 0.4 | 0.35 | 0.55 | 0.3 | 30 | 19 | 0 | 0 | 5016 | 0.7 | Standard | n/a | n/a | n/a | n/a | n/a | n/a | 0.65 | 0.4 | 0.18 | 0.5 | 0 | 0.1 | 0.1 | 0.1 | 0.1 | - no insulation - | - no insulation - | - no insulation - | 1 | none | none | IECC-2006 ExtWall 2x4 16oc R13 | IECC-2006 IntWall 2x4 16oc R13 | T24-2013 ExtWall 6in Conc R13 | none | T24-2013 UndWall 6in Conc R13 | IECC-2006 Ceiling 2x4 24oc R30 | IECC-2006 Roof R0 Ab | IECC-2006 ExtFloor 2x6 16oc R19 | IECC-2006 ExtFloor 2x6 16oc R19 | IECC-2006 FlrOvrCrawl 2x6 16oc R19 | IECC-2006 FlrOvrCrawl 2x6 16oc R19 | IECC-2006 IntFloor 2x6 16oc R19 | none | none | 0 | 3 | not applic. | not compact | not compact | Standard | Standard | -1 | 0 | 0 | - specify - | 0 | ;
|  | 9 | 2006 | SingleFam | 0 | 0 | 0.1 | 375 | 4 | 0 | 0 | 0 | 19 | 300 | 0 | 0.8 | 0.8 | 0.8 | 7.2 | 1 | n/a | 8 | 8 | 22 | 22 | n/a | n/a | 0.101 | n/a | n/a | 0.4 | 0.35 | 0.55 | 0.3 | 30 | 19 | 0 | 0 | 5016 | 0.7 | Standard | n/a | n/a | n/a | n/a | n/a | n/a | 0.65 | 0.4 | 0.18 | 0.5 | 0 | 0.1 | 0.1 | 0.1 | 0.1 | - no insulation - | - no insulation - | - no insulation - | 1 | none | none | IECC-2006 ExtWall 2x4 16oc R13 | IECC-2006 IntWall 2x4 16oc R13 | T24-2013 ExtWall 6in Conc R13 | none | T24-2013 UndWall 6in Conc R13 | IECC-2006 Ceiling 2x4 24oc R30 | IECC-2006 Roof R0 Ab | IECC-2006 ExtFloor 2x6 16oc R19 | IECC-2006 ExtFloor 2x6 16oc R19 | IECC-2006 FlrOvrCrawl 2x6 16oc R19 | IECC-2006 FlrOvrCrawl 2x6 16oc R19 | IECC-2006 IntFloor 2x6 16oc R19 | none | none | 0 | 3 | not applic. | not compact | not compact | Standard | Standard | -1 | 0 | 0 | - specify - | 0 | ;
|  | 10 | 2006 | SingleFam | 0 | 0 | 0.1 | 375 | 4 | 0 | 0 | 0 | 19 | 300 | 0 | 0.8 | 0.8 | 0.8 | 7.2 | 1 | n/a | 8 | 8 | 22 | 22 | n/a | n/a | 0.101 | n/a | n/a | 0.4 | 0.35 | 0.55 | 0.3 | 30 | 19 | 0 | 0 | 5016 | 0.7 | Standard | n/a | n/a | n/a | n/a | n/a | n/a | 0.65 | 0.4 | 0.18 | 0.5 | 0 | 0.1 | 0.1 | 0.1 | 0.1 | - no insulation - | - no insulation - | - no insulation - | 1 | none | none | IECC-2006 ExtWall 2x4 16oc R13 | IECC-2006 IntWall 2x4 16oc R13 | T24-2013 ExtWall 6in Conc R13 | none | T24-2013 UndWall 6in Conc R13 | IECC-2006 Ceiling 2x4 24oc R30 | IECC-2006 Roof R0 Ab | IECC-2006 ExtFloor 2x6 16oc R19 | IECC-2006 ExtFloor 2x6 16oc R19 | IECC-2006 FlrOvrCrawl 2x6 16oc R19 | IECC-2006 FlrOvrCrawl 2x6 16oc R19 | IECC-2006 IntFloor 2x6 16oc R19 | none | none | 0 | 3 | not applic. | not compact | not compact | Standard | Standard | -1 | 0 | 0 | - specify - | 0 | ;
|  | 11 | 2006 | SingleFam | 0 | 0 | 0.1 | 375 | 4 | 0 | 0 | 0 | 19 | 300 | 0 | 0.8 | 0.8 | 0.8 | 7.2 | 1 | n/a | 8 | 8 | 22 | 22 | n/a | n/a | 0.101 | n/a | n/a | 0.4 | 0.35 | 0.55 | 0.3 | 30 | 19 | 0 | 0 | 5016 | 0.7 | Standard | n/a | n/a | n/a | n/a | n/a | n/a | 0.65 | 0.4 | 0.18 | 0.5 | 0 | 0.1 | 0.1 | 0.1 | 0.1 | - no insulation - | - no insulation - | - no insulation - | 1 | none | none | IECC-2006 ExtWall 2x4 16oc R13 | IECC-2006 IntWall 2x4 16oc R13 | T24-2013 ExtWall 6in Conc R13 | none | T24-2013 UndWall 6in Conc R13 | IECC-2006 Ceiling 2x4 24oc R30 | IECC-2006 Roof R0 Ab | IECC-2006 ExtFloor 2x6 16oc R19 | IECC-2006 ExtFloor 2x6 16oc R19 | IECC-2006 FlrOvrCrawl 2x6 16oc R19 | IECC-2006 FlrOvrCrawl 2x6 16oc R19 | IECC-2006 IntFloor 2x6 16oc R19 | none | none | 0 | 3 | not applic. | not compact | not compact | Standard | Standard | -1 | 0 | 0 | - specify - | 0 | ;
|  | 12 | 2006 | SingleFam | 0 | 0 | 0.1 | 375 | 4 | 0 | 0 | 0 | 19 | 300 | 0 | 0.8 | 0.8 | 0.8 | 7.2 | 1 | n/a | 8 | 8 | 22 | 22 | n/a | n/a | 0.101 | n/a | n/a | 0.4 | 0.35 | 0.55 | 0.3 | 30 | 19 | 0 | 0 | 5016 | 0.7 | Standard | n/a | n/a | n/a | n/a | n/a | n/a | 0.65 | 0.4 | 0.18 | 0.5 | 0 | 0.1 | 0.1 | 0.1 | 0.1 | - no insulation - | - no insulation - | - no insulation - | 1 | none | none | IECC-2006 ExtWall 2x4 16oc R13 | IECC-2006 IntWall 2x4 16oc R13 | T24-2013 ExtWall 6in Conc R13 | none | T24-2013 UndWall 6in Conc R13 | IECC-2006 Ceiling 2x4 24oc R30 | IECC-2006 Roof R0 Ab | IECC-2006 ExtFloor 2x6 16oc R19 | IECC-2006 ExtFloor 2x6 16oc R19 | IECC-2006 FlrOvrCrawl 2x6 16oc R19 | IECC-2006 FlrOvrCrawl 2x6 16oc R19 | IECC-2006 IntFloor 2x6 16oc R19 | none | none | 0 | 3 | not applic. | not compact | not compact | Standard | Standard | -1 | 0 | 0 | - specify - | 0 | ;
|  | 13 | 2006 | SingleFam | 0 | 0 | 0.1 | 375 | 4 | 0 | 0 | 0 | 19 | 300 | 0 | 0.8 | 0.8 | 0.8 | 7.2 | 1 | n/a | 8 | 8 | 22 | 22 | n/a | n/a | 0.101 | n/a | n/a | 0.4 | 0.35 | 0.55 | 0.3 | 30 | 19 | 0 | 0 | 5016 | 0.7 | Standard | n/a | n/a | n/a | n/a | n/a | n/a | 0.65 | 0.4 | 0.18 | 0.5 | 0 | 0.1 | 0.1 | 0.1 | 0.1 | - no insulation - | - no insulation - | - no insulation - | 1 | none | none | IECC-2006 ExtWall 2x4 16oc R13 | IECC-2006 IntWall 2x4 16oc R13 | T24-2013 ExtWall 6in Conc R13 | none | T24-2013 UndWall 6in Conc R13 | IECC-2006 Ceiling 2x4 24oc R30 | IECC-2006 Roof R0 Ab | IECC-2006 ExtFloor 2x6 16oc R19 | IECC-2006 ExtFloor 2x6 16oc R19 | IECC-2006 FlrOvrCrawl 2x6 16oc R19 | IECC-2006 FlrOvrCrawl 2x6 16oc R19 | IECC-2006 IntFloor 2x6 16oc R19 | none | none | 0 | 3 | not applic. | not compact | not compact | Standard | Standard | -1 | 0 | 0 | - specify - | 0 | ;
|  | 14 | 2006 | SingleFam | 0 | 0 | 0.1 | 375 | 4 | 0 | 0 | 0 | 19 | 300 | 0 | 0.8 | 0.8 | 0.8 | 7.2 | 1 | n/a | 8 | 8 | 22 | 22 | n/a | n/a | 0.101 | n/a | n/a | 0.4 | 0.35 | 0.55 | 0.3 | 30 | 19 | 0 | 0 | 5016 | 0.7 | Standard | n/a | n/a | n/a | n/a | n/a | n/a | 0.65 | 0.4 | 0.18 | 0.5 | 0 | 0.1 | 0.1 | 0.1 | 0.1 | - no insulation - | - no insulation - | - no insulation - | 1 | none | none | IECC-2006 ExtWall 2x4 16oc R13 | IECC-2006 IntWall 2x4 16oc R13 | T24-2013 ExtWall 6in Conc R13 | none | T24-2013 UndWall 6in Conc R13 | IECC-2006 Ceiling 2x4 24oc R30 | IECC-2006 Roof R0 Ab | IECC-2006 ExtFloor 2x6 16oc R19 | IECC-2006 ExtFloor 2x6 16oc R19 | IECC-2006 FlrOvrCrawl 2x6 16oc R19 | IECC-2006 FlrOvrCrawl 2x6 16oc R19 | IECC-2006 IntFloor 2x6 16oc R19 | none | none | 0 | 3 | not applic. | not compact | not compact | Standard | Standard | -1 | 0 | 0 | - specify - | 0 | ;
|  | 15 | 2006 | SingleFam | 0 | 0 | 0.1 | 375 | 4 | 0 | 0 | 0 | 19 | 300 | 0 | 0.8 | 0.8 | 0.8 | 7.2 | 1 | n/a | 8 | 8 | 22 | 22 | n/a | n/a | 0.101 | n/a | n/a | 0.4 | 0.35 | 0.55 | 0.3 | 30 | 19 | 0 | 0 | 5016 | 0.7 | Standard | n/a | n/a | n/a | n/a | n/a | n/a | 0.65 | 0.4 | 0.18 | 0.5 | 0 | 0.1 | 0.1 | 0.1 | 0.1 | - no insulation - | - no insulation - | - no insulation - | 1 | none | none | IECC-2006 ExtWall 2x4 16oc R13 | IECC-2006 IntWall 2x4 16oc R13 | T24-2013 ExtWall 6in Conc R13 | none | T24-2013 UndWall 6in Conc R13 | IECC-2006 Ceiling 2x4 24oc R30 | IECC-2006 Roof R0 Ab | IECC-2006 ExtFloor 2x6 16oc R19 | IECC-2006 ExtFloor 2x6 16oc R19 | IECC-2006 FlrOvrCrawl 2x6 16oc R19 | IECC-2006 FlrOvrCrawl 2x6 16oc R19 | IECC-2006 IntFloor 2x6 16oc R19 | none | none | 0 | 3 | not applic. | not compact | not compact | Standard | Standard | -1 | 0 | 0 | - specify - | 0 | ;
|  | 16 | 2006 | SingleFam | 0 | 0 | 0.1 | 375 | 4 | 0 | 0 | 0 | 20 | 300 | 0 | 0.8 | 0.8 | 0.8 | 7.2 | 1 | n/a | 8 | 8 | 22 | 22 | n/a | n/a | 0.072 | n/a | n/a | 0.4 | 0.35 | 0.55 | 0.3 | 38 | 30 | 0 | 10048 | 15048 | 0.7 | Standard | n/a | n/a | n/a | n/a | n/a | n/a | 0.35 | 0.4 | 0.18 | 0.5 | 0 | 0.1 | 0.1 | 0.1 | 0.1 | - no insulation - | - no insulation - | - no insulation - | 1 | none | none | IECC-2006 ExtWall 2x6 16oc R19 | IECC-2006 IntWall 2x6 16oc R19 | T24-2013 ExtWall 6in Conc R17 | none | T24-2013 UndWall 6in Conc R15 | IECC-2006 Ceiling 2x4 24oc R38 | IECC-2006 Roof R0 Ab | IECC-2006 ExtFloor 2x10 16oc R30 | IECC-2006 ExtFloor 2x10 16oc R30 | IECC-2006 FlrOvrCrawl 2x10 16oc R30 | IECC-2006 FlrOvrCrawl 2x10 16oc R30 | IECC-2006 IntFloor 2x10 16oc R30 | none | none | 0 | 3 | not applic. | not compact | not compact | Standard | Standard | -1 | 0 | 0 | - specify - | 0 | ;
|  | 1 | 2006 | MultiFam | 0 | 0 | 0.1 | 375 | 4 | 0 | 0 | 0 | 20 | 300 | 0 | 0.8 | 0.8 | 0.8 | 7.2 | 1 | n/a | 8 | 8 | 22 | 22 | n/a | n/a | 0.072 | n/a | n/a | 0.4 | 0.35 | 0.55 | 0.3 | 38 | 30 | 0 | 10024 | 15024 | 0.7 | Standard | n/a | n/a | n/a | n/a | n/a | n/a | 0.35 | 0.4 | 0.18 | 0.5 | 0 | 0.1 | 0.1 | 0.1 | 0.1 | - no insulation - | - no insulation - | - no insulation - | 1 | none | none | IECC-2006 ExtWall 2x6 16oc R19 | IECC-2006 IntWall 2x6 16oc R19 | T24-2013 ExtWall 6in Conc R13 | none | T24-2013 UndWall 6in Conc R13 | IECC-2006 Ceiling 2x4 24oc R38 | IECC-2006 Roof R0 Ab | IECC-2006 ExtFloor 2x10 16oc R30 | IECC-2006 ExtFloor 2x10 16oc R30 | IECC-2006 FlrOvrCrawl 2x10 16oc R30 | IECC-2006 FlrOvrCrawl 2x10 16oc R30 | IECC-2006 IntFloor 2x10 16oc R30 | none | none | 0 | 3 | not applic. | not compact | not compact | Standard | Standard | -1 | 0 | 0 | - specify - | 0 | ; | Check conc floor Rval
|  | 2 | 2006 | MultiFam | 0 | 0 | 0.1 | 375 | 4 | 0 | 0 | 0 | 19 | 300 | 0 | 0.8 | 0.8 | 0.8 | 7.2 | 1 | n/a | 8 | 8 | 22 | 22 | n/a | n/a | 0.101 | n/a | n/a | 0.4 | 0.35 | 0.55 | 0.3 | 30 | 19 | 0 | 0 | 5016 | 0.7 | Standard | n/a | n/a | n/a | n/a | n/a | n/a | 0.65 | 0.4 | 0.18 | 0.5 | 0 | 0.1 | 0.1 | 0.1 | 0.1 | - no insulation - | - no insulation - | - no insulation - | 1 | none | none | IECC-2006 ExtWall 2x4 16oc R13 | IECC-2006 IntWall 2x4 16oc R13 | T24-2013 ExtWall 6in Conc R13 | none | T24-2013 UndWall 6in Conc R13 | IECC-2006 Ceiling 2x4 24oc R30 | IECC-2006 Roof R0 Ab | IECC-2006 ExtFloor 2x6 16oc R19 | IECC-2006 ExtFloor 2x6 16oc R19 | IECC-2006 FlrOvrCrawl 2x6 16oc R19 | IECC-2006 FlrOvrCrawl 2x6 16oc R19 | IECC-2006 IntFloor 2x6 16oc R19 | none | none | 0 | 3 | not applic. | not compact | not compact | Standard | Standard | -1 | 0 | 0 | - specify - | 0 | ; | Check heated slab edge
|  | 3 | 2006 | MultiFam | 0 | 0 | 0.1 | 375 | 4 | 0 | 0 | 0 | 20 | 300 | 0 | 0.8 | 0.8 | 0.8 | 7.2 | 1 | n/a | 8 | 8 | 22 | 22 | n/a | n/a | 0.101 | n/a | n/a | 0.4 | 0.35 | 0.55 | 0.3 | 30 | 19 | 0 | 0 | 5016 | 0.7 | Standard | n/a | n/a | n/a | n/a | n/a | n/a | 0.65 | 0.4 | 0.18 | 0.5 | 0 | 0.1 | 0.1 | 0.1 | 0.1 | - no insulation - | - no insulation - | - no insulation - | 1 | none | none | IECC-2006 ExtWall 2x4 16oc R13 | IECC-2006 IntWall 2x4 16oc R13 | T24-2013 ExtWall 6in Conc R13 | none | T24-2013 UndWall 6in Conc R13 | IECC-2006 Ceiling 2x4 24oc R30 | IECC-2006 Roof R0 Ab | IECC-2006 ExtFloor 2x6 16oc R19 | IECC-2006 ExtFloor 2x6 16oc R19 | IECC-2006 FlrOvrCrawl 2x6 16oc R19 | IECC-2006 FlrOvrCrawl 2x6 16oc R19 | IECC-2006 IntFloor 2x6 16oc R19 | none | none | 0 | 3 | not applic. | not compact | not compact | Standard | Standard | -1 | 0 | 0 | - specify - | 0 | ; | Check roof reflectance
|  | 4 | 2006 | MultiFam | 0 | 0 | 0.1 | 375 | 4 | 0 | 0 | 0 | 19 | 300 | 0 | 0.8 | 0.8 | 0.8 | 7.2 | 1 | n/a | 8 | 8 | 22 | 22 | n/a | n/a | 0.101 | n/a | n/a | 0.4 | 0.35 | 0.55 | 0.3 | 30 | 19 | 0 | 0 | 5016 | 0.7 | Standard | n/a | n/a | n/a | n/a | n/a | n/a | 0.65 | 0.4 | 0.18 | 0.5 | 0 | 0.1 | 0.1 | 0.1 | 0.1 | - no insulation - | - no insulation - | - no insulation - | 1 | none | none | IECC-2006 ExtWall 2x4 16oc R13 | IECC-2006 IntWall 2x4 16oc R13 | T24-2013 ExtWall 6in Conc R13 | none | T24-2013 UndWall 6in Conc R13 | IECC-2006 Ceiling 2x4 24oc R30 | IECC-2006 Roof R0 Ab | IECC-2006 ExtFloor 2x6 16oc R19 | IECC-2006 ExtFloor 2x6 16oc R19 | IECC-2006 FlrOvrCrawl 2x6 16oc R19 | IECC-2006 FlrOvrCrawl 2x6 16oc R19 | IECC-2006 IntFloor 2x6 16oc R19 | none | none | 0 | 3 | not applic. | not compact | not compact | Standard | Standard | -1 | 0 | 0 | - specify - | 0 | ;
|  | 5 | 2006 | MultiFam | 0 | 0 | 0.1 | 375 | 4 | 0 | 0 | 0 | 20 | 300 | 0 | 0.8 | 0.8 | 0.8 | 7.2 | 1 | n/a | 8 | 8 | 22 | 22 | n/a | n/a | 0.101 | n/a | n/a | 0.4 | 0.35 | 0.55 | 0.3 | 30 | 19 | 0 | 0 | 5016 | 0.7 | Standard | n/a | n/a | n/a | n/a | n/a | n/a | 0.65 | 0.4 | 0.18 | 0.5 | 0 | 0.1 | 0.1 | 0.1 | 0.1 | - no insulation - | - no insulation - | - no insulation - | 1 | none | none | IECC-2006 ExtWall 2x4 16oc R13 | IECC-2006 IntWall 2x4 16oc R13 | T24-2013 ExtWall 6in Conc R13 | none | T24-2013 UndWall 6in Conc R13 | IECC-2006 Ceiling 2x4 24oc R30 | IECC-2006 Roof R0 Ab | IECC-2006 ExtFloor 2x6 16oc R19 | IECC-2006 ExtFloor 2x6 16oc R19 | IECC-2006 FlrOvrCrawl 2x6 16oc R19 | IECC-2006 FlrOvrCrawl 2x6 16oc R19 | IECC-2006 IntFloor 2x6 16oc R19 | none | none | 0 | 3 | not applic. | not compact | not compact | Standard | Standard | -1 | 0 | 0 | - specify - | 0 | ;
|  | 6 | 2006 | MultiFam | 0 | 0 | 0.1 | 375 | 4 | 0 | 0 | 0 | 20 | 300 | 0 | 0.8 | 0.8 | 0.8 | 7.2 | 1 | n/a | 8 | 8 | 22 | 22 | n/a | n/a | 0.101 | n/a | n/a | 0.4 | 0.35 | 0.55 | 0.3 | 30 | 19 | 0 | 0 | 5016 | 0.7 | Standard | n/a | n/a | n/a | n/a | n/a | n/a | 0.65 | 0.4 | 0.18 | 0.5 | 0 | 0.1 | 0.1 | 0.1 | 0.1 | - no insulation - | - no insulation - | - no insulation - | 1 | none | none | IECC-2006 ExtWall 2x4 16oc R13 | IECC-2006 IntWall 2x4 16oc R13 | T24-2013 ExtWall 6in Conc R13 | none | T24-2013 UndWall 6in Conc R13 | IECC-2006 Ceiling 2x4 24oc R30 | IECC-2006 Roof R0 Ab | IECC-2006 ExtFloor 2x6 16oc R19 | IECC-2006 ExtFloor 2x6 16oc R19 | IECC-2006 FlrOvrCrawl 2x6 16oc R19 | IECC-2006 FlrOvrCrawl 2x6 16oc R19 | IECC-2006 IntFloor 2x6 16oc R19 | none | none | 0 | 3 | not applic. | not compact | not compact | Standard | Standard | -1 | 0 | 0 | - specify - | 0 | ;
|  | 7 | 2006 | MultiFam | 0 | 0 | 0.1 | 375 | 4 | 0 | 0 | 0 | 20 | 300 | 0 | 0.8 | 0.8 | 0.8 | 7.2 | 1 | n/a | 8 | 8 | 22 | 22 | n/a | n/a | 0.101 | n/a | n/a | 0.4 | 0.35 | 0.55 | 0.3 | 30 | 19 | 0 | 0 | 5016 | 0.7 | Standard | n/a | n/a | n/a | n/a | n/a | n/a | 0.65 | 0.4 | 0.18 | 0.5 | 0 | 0.1 | 0.1 | 0.1 | 0.1 | - no insulation - | - no insulation - | - no insulation - | 1 | none | none | IECC-2006 ExtWall 2x4 16oc R13 | IECC-2006 IntWall 2x4 16oc R13 | T24-2013 ExtWall 6in Conc R13 | none | T24-2013 UndWall 6in Conc R13 | IECC-2006 Ceiling 2x4 24oc R30 | IECC-2006 Roof R0 Ab | IECC-2006 ExtFloor 2x6 16oc R19 | IECC-2006 ExtFloor 2x6 16oc R19 | IECC-2006 FlrOvrCrawl 2x6 16oc R19 | IECC-2006 FlrOvrCrawl 2x6 16oc R19 | IECC-2006 IntFloor 2x6 16oc R19 | none | none | 0 | 3 | not applic. | not compact | not compact | Standard | Standard | -1 | 0 | 0 | - specify - | 0 | ;
|  | 8 | 2006 | MultiFam | 0 | 0 | 0.1 | 375 | 4 | 0 | 0 | 0 | 19 | 300 | 0 | 0.8 | 0.8 | 0.8 | 7.2 | 1 | n/a | 8 | 8 | 22 | 22 | n/a | n/a | 0.101 | n/a | n/a | 0.4 | 0.35 | 0.55 | 0.3 | 30 | 19 | 0 | 0 | 5016 | 0.7 | Standard | n/a | n/a | n/a | n/a | n/a | n/a | 0.65 | 0.4 | 0.18 | 0.5 | 0 | 0.1 | 0.1 | 0.1 | 0.1 | - no insulation - | - no insulation - | - no insulation - | 1 | none | none | IECC-2006 ExtWall 2x4 16oc R13 | IECC-2006 IntWall 2x4 16oc R13 | T24-2013 ExtWall 6in Conc R13 | none | T24-2013 UndWall 6in Conc R13 | IECC-2006 Ceiling 2x4 24oc R30 | IECC-2006 Roof R0 Ab | IECC-2006 ExtFloor 2x6 16oc R19 | IECC-2006 ExtFloor 2x6 16oc R19 | IECC-2006 FlrOvrCrawl 2x6 16oc R19 | IECC-2006 FlrOvrCrawl 2x6 16oc R19 | IECC-2006 IntFloor 2x6 16oc R19 | none | none | 0 | 3 | not applic. | not compact | not compact | Standard | Standard | -1 | 0 | 0 | - specify - | 0 | ;
|  | 9 | 2006 | MultiFam | 0 | 0 | 0.1 | 375 | 4 | 0 | 0 | 0 | 19 | 300 | 0 | 0.8 | 0.8 | 0.8 | 7.2 | 1 | n/a | 8 | 8 | 22 | 22 | n/a | n/a | 0.101 | n/a | n/a | 0.4 | 0.35 | 0.55 | 0.3 | 30 | 19 | 0 | 0 | 5016 | 0.7 | Standard | n/a | n/a | n/a | n/a | n/a | n/a | 0.65 | 0.4 | 0.18 | 0.5 | 0 | 0.1 | 0.1 | 0.1 | 0.1 | - no insulation - | - no insulation - | - no insulation - | 1 | none | none | IECC-2006 ExtWall 2x4 16oc R13 | IECC-2006 IntWall 2x4 16oc R13 | T24-2013 ExtWall 6in Conc R13 | none | T24-2013 UndWall 6in Conc R13 | IECC-2006 Ceiling 2x4 24oc R30 | IECC-2006 Roof R0 Ab | IECC-2006 ExtFloor 2x6 16oc R19 | IECC-2006 ExtFloor 2x6 16oc R19 | IECC-2006 FlrOvrCrawl 2x6 16oc R19 | IECC-2006 FlrOvrCrawl 2x6 16oc R19 | IECC-2006 IntFloor 2x6 16oc R19 | none | none | 0 | 3 | not applic. | not compact | not compact | Standard | Standard | -1 | 0 | 0 | - specify - | 0 | ;
|  | 10 | 2006 | MultiFam | 0 | 0 | 0.1 | 375 | 4 | 0 | 0 | 0 | 19 | 300 | 0 | 0.8 | 0.8 | 0.8 | 7.2 | 1 | n/a | 8 | 8 | 22 | 22 | n/a | n/a | 0.101 | n/a | n/a | 0.4 | 0.35 | 0.55 | 0.3 | 30 | 19 | 0 | 0 | 5016 | 0.7 | Standard | n/a | n/a | n/a | n/a | n/a | n/a | 0.65 | 0.4 | 0.18 | 0.5 | 0 | 0.1 | 0.1 | 0.1 | 0.1 | - no insulation - | - no insulation - | - no insulation - | 1 | none | none | IECC-2006 ExtWall 2x4 16oc R13 | IECC-2006 IntWall 2x4 16oc R13 | T24-2013 ExtWall 6in Conc R13 | none | T24-2013 UndWall 6in Conc R13 | IECC-2006 Ceiling 2x4 24oc R30 | IECC-2006 Roof R0 Ab | IECC-2006 ExtFloor 2x6 16oc R19 | IECC-2006 ExtFloor 2x6 16oc R19 | IECC-2006 FlrOvrCrawl 2x6 16oc R19 | IECC-2006 FlrOvrCrawl 2x6 16oc R19 | IECC-2006 IntFloor 2x6 16oc R19 | none | none | 0 | 3 | not applic. | not compact | not compact | Standard | Standard | -1 | 0 | 0 | - specify - | 0 | ;
|  | 11 | 2006 | MultiFam | 0 | 0 | 0.1 | 375 | 4 | 0 | 0 | 0 | 19 | 300 | 0 | 0.8 | 0.8 | 0.8 | 7.2 | 1 | n/a | 8 | 8 | 22 | 22 | n/a | n/a | 0.101 | n/a | n/a | 0.4 | 0.35 | 0.55 | 0.3 | 30 | 19 | 0 | 0 | 5016 | 0.7 | Standard | n/a | n/a | n/a | n/a | n/a | n/a | 0.65 | 0.4 | 0.18 | 0.5 | 0 | 0.1 | 0.1 | 0.1 | 0.1 | - no insulation - | - no insulation - | - no insulation - | 1 | none | none | IECC-2006 ExtWall 2x4 16oc R13 | IECC-2006 IntWall 2x4 16oc R13 | T24-2013 ExtWall 6in Conc R13 | none | T24-2013 UndWall 6in Conc R13 | IECC-2006 Ceiling 2x4 24oc R30 | IECC-2006 Roof R0 Ab | IECC-2006 ExtFloor 2x6 16oc R19 | IECC-2006 ExtFloor 2x6 16oc R19 | IECC-2006 FlrOvrCrawl 2x6 16oc R19 | IECC-2006 FlrOvrCrawl 2x6 16oc R19 | IECC-2006 IntFloor 2x6 16oc R19 | none | none | 0 | 3 | not applic. | not compact | not compact | Standard | Standard | -1 | 0 | 0 | - specify - | 0 | ;
|  | 12 | 2006 | MultiFam | 0 | 0 | 0.1 | 375 | 4 | 0 | 0 | 0 | 19 | 300 | 0 | 0.8 | 0.8 | 0.8 | 7.2 | 1 | n/a | 8 | 8 | 22 | 22 | n/a | n/a | 0.101 | n/a | n/a | 0.4 | 0.35 | 0.55 | 0.3 | 30 | 19 | 0 | 0 | 5016 | 0.7 | Standard | n/a | n/a | n/a | n/a | n/a | n/a | 0.65 | 0.4 | 0.18 | 0.5 | 0 | 0.1 | 0.1 | 0.1 | 0.1 | - no insulation - | - no insulation - | - no insulation - | 1 | none | none | IECC-2006 ExtWall 2x4 16oc R13 | IECC-2006 IntWall 2x4 16oc R13 | T24-2013 ExtWall 6in Conc R13 | none | T24-2013 UndWall 6in Conc R13 | IECC-2006 Ceiling 2x4 24oc R30 | IECC-2006 Roof R0 Ab | IECC-2006 ExtFloor 2x6 16oc R19 | IECC-2006 ExtFloor 2x6 16oc R19 | IECC-2006 FlrOvrCrawl 2x6 16oc R19 | IECC-2006 FlrOvrCrawl 2x6 16oc R19 | IECC-2006 IntFloor 2x6 16oc R19 | none | none | 0 | 3 | not applic. | not compact | not compact | Standard | Standard | -1 | 0 | 0 | - specify - | 0 | ;
|  | 13 | 2006 | MultiFam | 0 | 0 | 0.1 | 375 | 4 | 0 | 0 | 0 | 19 | 300 | 0 | 0.8 | 0.8 | 0.8 | 7.2 | 1 | n/a | 8 | 8 | 22 | 22 | n/a | n/a | 0.101 | n/a | n/a | 0.4 | 0.35 | 0.55 | 0.3 | 30 | 19 | 0 | 0 | 5016 | 0.7 | Standard | n/a | n/a | n/a | n/a | n/a | n/a | 0.65 | 0.4 | 0.18 | 0.5 | 0 | 0.1 | 0.1 | 0.1 | 0.1 | - no insulation - | - no insulation - | - no insulation - | 1 | none | none | IECC-2006 ExtWall 2x4 16oc R13 | IECC-2006 IntWall 2x4 16oc R13 | T24-2013 ExtWall 6in Conc R13 | none | T24-2013 UndWall 6in Conc R13 | IECC-2006 Ceiling 2x4 24oc R30 | IECC-2006 Roof R0 Ab | IECC-2006 ExtFloor 2x6 16oc R19 | IECC-2006 ExtFloor 2x6 16oc R19 | IECC-2006 FlrOvrCrawl 2x6 16oc R19 | IECC-2006 FlrOvrCrawl 2x6 16oc R19 | IECC-2006 IntFloor 2x6 16oc R19 | none | none | 0 | 3 | not applic. | not compact | not compact | Standard | Standard | -1 | 0 | 0 | - specify - | 0 | ;
|  | 14 | 2006 | MultiFam | 0 | 0 | 0.1 | 375 | 4 | 0 | 0 | 0 | 19 | 300 | 0 | 0.8 | 0.8 | 0.8 | 7.2 | 1 | n/a | 8 | 8 | 22 | 22 | n/a | n/a | 0.101 | n/a | n/a | 0.4 | 0.35 | 0.55 | 0.3 | 30 | 19 | 0 | 0 | 5016 | 0.7 | Standard | n/a | n/a | n/a | n/a | n/a | n/a | 0.65 | 0.4 | 0.18 | 0.5 | 0 | 0.1 | 0.1 | 0.1 | 0.1 | - no insulation - | - no insulation - | - no insulation - | 1 | none | none | IECC-2006 ExtWall 2x4 16oc R13 | IECC-2006 IntWall 2x4 16oc R13 | T24-2013 ExtWall 6in Conc R13 | none | T24-2013 UndWall 6in Conc R13 | IECC-2006 Ceiling 2x4 24oc R30 | IECC-2006 Roof R0 Ab | IECC-2006 ExtFloor 2x6 16oc R19 | IECC-2006 ExtFloor 2x6 16oc R19 | IECC-2006 FlrOvrCrawl 2x6 16oc R19 | IECC-2006 FlrOvrCrawl 2x6 16oc R19 | IECC-2006 IntFloor 2x6 16oc R19 | none | none | 0 | 3 | not applic. | not compact | not compact | Standard | Standard | -1 | 0 | 0 | - specify - | 0 | ;
|  | 15 | 2006 | MultiFam | 0 | 0 | 0.1 | 375 | 4 | 0 | 0 | 0 | 19 | 300 | 0 | 0.8 | 0.8 | 0.8 | 7.2 | 1 | n/a | 8 | 8 | 22 | 22 | n/a | n/a | 0.101 | n/a | n/a | 0.4 | 0.35 | 0.55 | 0.3 | 30 | 19 | 0 | 0 | 5016 | 0.7 | Standard | n/a | n/a | n/a | n/a | n/a | n/a | 0.65 | 0.4 | 0.18 | 0.5 | 0 | 0.1 | 0.1 | 0.1 | 0.1 | - no insulation - | - no insulation - | - no insulation - | 1 | none | none | IECC-2006 ExtWall 2x4 16oc R13 | IECC-2006 IntWall 2x4 16oc R13 | T24-2013 ExtWall 6in Conc R13 | none | T24-2013 UndWall 6in Conc R13 | IECC-2006 Ceiling 2x4 24oc R30 | IECC-2006 Roof R0 Ab | IECC-2006 ExtFloor 2x6 16oc R19 | IECC-2006 ExtFloor 2x6 16oc R19 | IECC-2006 FlrOvrCrawl 2x6 16oc R19 | IECC-2006 FlrOvrCrawl 2x6 16oc R19 | IECC-2006 IntFloor 2x6 16oc R19 | none | none | 0 | 3 | not applic. | not compact | not compact | Standard | Standard | -1 | 0 | 0 | - specify - | 0 | ;
|  | 16 | 2006 | MultiFam | 0 | 0 | 0.1 | 375 | 4 | 0 | 0 | 0 | 20 | 300 | 0 | 0.8 | 0.8 | 0.8 | 7.2 | 1 | n/a | 8 | 8 | 22 | 22 | n/a | n/a | 0.072 | n/a | n/a | 0.4 | 0.35 | 0.55 | 0.3 | 38 | 30 | 0 | 10048 | 15048 | 0.7 | Standard | n/a | n/a | n/a | n/a | n/a | n/a | 0.35 | 0.4 | 0.18 | 0.5 | 0 | 0.1 | 0.1 | 0.1 | 0.1 | - no insulation - | - no insulation - | - no insulation - | 1 | none | none | IECC-2006 ExtWall 2x6 16oc R19 | IECC-2006 IntWall 2x6 16oc R19 | T24-2013 ExtWall 6in Conc R17 | none | T24-2013 UndWall 6in Conc R15 | IECC-2006 Ceiling 2x4 24oc R38 | IECC-2006 Roof R0 Ab | IECC-2006 ExtFloor 2x10 16oc R30 | IECC-2006 ExtFloor 2x10 16oc R30 | IECC-2006 FlrOvrCrawl 2x10 16oc R30 | IECC-2006 FlrOvrCrawl 2x10 16oc R30 | IECC-2006 IntFloor 2x10 16oc R30 | none | none | 0 | 3 | not applic. | not compact | not compact | Standard | Standard | -1 | 0 | 0 | - specify - | 0 | ;
; RESNET 2014 |  | ClimateZone | CodeBase | BldgType | WHFan | WHFcfmpersf | WHFWperCFM | WHFatticrelief | WHFcfmdivisor | PVRate | PVMax | GridHarmCredPk | SummerPkFirstHr | CFMperTon | VerifyCharge | WperCFM | GFurnWperCFM | SDHVWperCFM | ACH50 | wsfQinf | wsfStationName | DuctRval | AltDuctRval | DuctLkg | exDuctLkg | MetalWallUval | HiHRWallUval | WallUval | MassLightWallUval | MassHeavyWallUval | AltUfactor | AltSHGC | AltSkyUfactor | AltSkySHGC | CeilIns | FloorIns | ConcFloorIns | SlabEdgeIns | HtSlabEdgeIns | StdICQEnclCavInsMult | StdInsulConsQuality | CurtainWallStorefrontUfactor | CurtainWallStorefrontSHGC | CurtainWallStorefrontVT | NAFS2017ClassAWUfactor | NAFS2017ClassAWSHGC | NAFS2017ClassAWVT | WindowUfactor | WindowSHGC | WindowFrac | DoorUfactor | RadiantBarrier | SteepRoofReflect | FlatRoofReflect | AltSteepRoofReflect | AltFlatRoofReflect | RoofAboveDeckIns | AltLowRoofRiseAboveDeckIns | RoofBelowDeckIns | RoofCavInsOverFrm | StdMatelBldgExtWallCons | StdFrameHiHRExtWallCons | StdFrameExtWallCons | StdFrameIntWallCons | StdMassExtWallCons | StdMassHeavyExtWallCons | StdMassUndWallCons | StdCeilCons | StdRoofCons | StdFrameExtFloorCons | StdConcExtFloorCons | StdFlrOvrCrawlCons | StdConcFlrOvrCrawlCons | StdFrameIntFloorCons | StdConcIntFloorCons | StdWdFrameCathClgCons | NetSurpComp | MinZNETier | HPWHLocWhenNoGarage | DHWCompactDistrib | ElecDHWCompactDistrib | DHWDwellUnitDist | ElecDHWDwellUnitDist | ElecDHWWIndowUfactor | ElecDHWDrnWtrHtRecovEff | ElecDHWDrnWtrHtRecovShwrSrvd | ElecDHWDrnWtrHtRecovConfig | ElecDHWCompactFactor | ;
|  | 1 | 2014 | SingleFam | 0 | 0 | 0.1 | 750 | 3 | 0 | 0 | 0 | 20 | 300 | 0 | 0.8 | 0.8 | 0.8 | 7.2 | 1 | n/a | 8 | 8 | 20 | 20 | n/a | n/a | 0.072 | n/a | n/a | 0.4 | 0.35 | 0.55 | 0.3 | 38 | 30 | 0 | 10024 | 15024 | 0.7 | Standard | n/a | n/a | n/a | n/a | n/a | n/a | 0.35 | 0.4 | 0.18 | 0.5 | 0 | 0.25 | 0.25 | 0.25 | 0.25 | - no insulation - | - no insulation - | - no insulation - | 1 | none | none | IECC-2006 ExtWall 2x6 16oc R19 | IECC-2006 IntWall 2x6 16oc R19 | T24-2013 ExtWall 6in Conc R13 | none | T24-2013 UndWall 6in Conc R13 | IECC-2006 Ceiling 2x4 24oc R38 | IECC-2006 Roof R0 Ab | IECC-2006 ExtFloor 2x10 16oc R30 | IECC-2006 ExtFloor 2x10 16oc R30 | IECC-2006 FlrOvrCrawl 2x10 16oc R30 | IECC-2006 FlrOvrCrawl 2x10 16oc R30 | IECC-2006 IntFloor 2x10 16oc R30 | none | none | 0 | 3 | not applic. | not compact | not compact | Standard | Standard | -1 | 0 | 0 | - specify - | 0 | ; | Revised 300 cfm/ton and 0.8 W/cfm and no Refrig Charge as per Larry Froess email 03/18/16
|  | 2 | 2014 | SingleFam | 0 | 0 | 0.1 | 750 | 3 | 0 | 0 | 0 | 19 | 300 | 0 | 0.8 | 0.8 | 0.8 | 7.2 | 1 | n/a | 8 | 8 | 20 | 20 | n/a | n/a | 0.101 | n/a | n/a | 0.4 | 0.35 | 0.55 | 0.3 | 30 | 19 | 0 | 0 | 5016 | 0.7 | Standard | n/a | n/a | n/a | n/a | n/a | n/a | 0.65 | 0.4 | 0.18 | 0.5 | 0 | 0.25 | 0.25 | 0.25 | 0.25 | - no insulation - | - no insulation - | - no insulation - | 1 | none | none | IECC-2006 ExtWall 2x4 16oc R13 | IECC-2006 IntWall 2x4 16oc R13 | T24-2013 ExtWall 6in Conc R13 | none | T24-2013 UndWall 6in Conc R13 | IECC-2006 Ceiling 2x4 24oc R30 | IECC-2006 Roof R0 Ab | IECC-2006 ExtFloor 2x6 16oc R19 | IECC-2006 ExtFloor 2x6 16oc R19 | IECC-2006 FlrOvrCrawl 2x6 16oc R19 | IECC-2006 FlrOvrCrawl 2x6 16oc R19 | IECC-2006 IntFloor 2x6 16oc R19 | none | none | 0 | 3 | not applic. | not compact | not compact | Standard | Standard | -1 | 0 | 0 | - specify - | 0 | ; | Fixed 0.072 U-factor cz01 for wall
|  | 3 | 2014 | SingleFam | 0 | 0 | 0.1 | 750 | 3 | 0 | 0 | 0 | 20 | 300 | 0 | 0.8 | 0.8 | 0.8 | 7.2 | 1 | n/a | 8 | 8 | 20 | 20 | n/a | n/a | 0.101 | n/a | n/a | 0.4 | 0.35 | 0.55 | 0.3 | 30 | 19 | 0 | 0 | 5016 | 0.7 | Standard | n/a | n/a | n/a | n/a | n/a | n/a | 0.65 | 0.4 | 0.18 | 0.5 | 0 | 0.25 | 0.25 | 0.25 | 0.25 | - no insulation - | - no insulation - | - no insulation - | 1 | none | none | IECC-2006 ExtWall 2x4 16oc R13 | IECC-2006 IntWall 2x4 16oc R13 | T24-2013 ExtWall 6in Conc R13 | none | T24-2013 UndWall 6in Conc R13 | IECC-2006 Ceiling 2x4 24oc R30 | IECC-2006 Roof R0 Ab | IECC-2006 ExtFloor 2x6 16oc R19 | IECC-2006 ExtFloor 2x6 16oc R19 | IECC-2006 FlrOvrCrawl 2x6 16oc R19 | IECC-2006 FlrOvrCrawl 2x6 16oc R19 | IECC-2006 IntFloor 2x6 16oc R19 | none | none | 0 | 3 | not applic. | not compact | not compact | Standard | Standard | -1 | 0 | 0 | - specify - | 0 | ; | Changed single family ACM50 to match Martha's written documentation
|  | 4 | 2014 | SingleFam | 0 | 0 | 0.1 | 750 | 3 | 0 | 0 | 0 | 19 | 300 | 0 | 0.8 | 0.8 | 0.8 | 7.2 | 1 | n/a | 8 | 8 | 20 | 20 | n/a | n/a | 0.101 | n/a | n/a | 0.4 | 0.35 | 0.55 | 0.3 | 30 | 19 | 0 | 0 | 5016 | 0.7 | Standard | n/a | n/a | n/a | n/a | n/a | n/a | 0.65 | 0.4 | 0.18 | 0.5 | 0 | 0.25 | 0.25 | 0.25 | 0.25 | - no insulation - | - no insulation - | - no insulation - | 1 | none | none | IECC-2006 ExtWall 2x4 16oc R13 | IECC-2006 IntWall 2x4 16oc R13 | T24-2013 ExtWall 6in Conc R13 | none | T24-2013 UndWall 6in Conc R13 | IECC-2006 Ceiling 2x4 24oc R30 | IECC-2006 Roof R0 Ab | IECC-2006 ExtFloor 2x6 16oc R19 | IECC-2006 ExtFloor 2x6 16oc R19 | IECC-2006 FlrOvrCrawl 2x6 16oc R19 | IECC-2006 FlrOvrCrawl 2x6 16oc R19 | IECC-2006 IntFloor 2x6 16oc R19 | none | none | 0 | 3 | not applic. | not compact | not compact | Standard | Standard | -1 | 0 | 0 | - specify - | 0 | ; | EDR adjustments updated 08/31/2016 using SVN 664 KN
|  | 5 | 2014 | SingleFam | 0 | 0 | 0.1 | 750 | 3 | 0 | 0 | 0 | 20 | 300 | 0 | 0.8 | 0.8 | 0.8 | 7.2 | 1 | n/a | 8 | 8 | 20 | 20 | n/a | n/a | 0.101 | n/a | n/a | 0.4 | 0.35 | 0.55 | 0.3 | 30 | 19 | 0 | 0 | 5016 | 0.7 | Standard | n/a | n/a | n/a | n/a | n/a | n/a | 0.65 | 0.4 | 0.18 | 0.5 | 0 | 0.25 | 0.25 | 0.25 | 0.25 | - no insulation - | - no insulation - | - no insulation - | 1 | none | none | IECC-2006 ExtWall 2x4 16oc R13 | IECC-2006 IntWall 2x4 16oc R13 | T24-2013 ExtWall 6in Conc R13 | none | T24-2013 UndWall 6in Conc R13 | IECC-2006 Ceiling 2x4 24oc R30 | IECC-2006 Roof R0 Ab | IECC-2006 ExtFloor 2x6 16oc R19 | IECC-2006 ExtFloor 2x6 16oc R19 | IECC-2006 FlrOvrCrawl 2x6 16oc R19 | IECC-2006 FlrOvrCrawl 2x6 16oc R19 | IECC-2006 IntFloor 2x6 16oc R19 | none | none | 0 | 3 | not applic. | not compact | not compact | Standard | Standard | -1 | 0 | 0 | - specify - | 0 | ;
|  | 6 | 2014 | SingleFam | 0 | 0 | 0.1 | 750 | 3 | 0 | 0 | 0 | 20 | 300 | 0 | 0.8 | 0.8 | 0.8 | 7.2 | 1 | n/a | 8 | 8 | 20 | 20 | n/a | n/a | 0.101 | n/a | n/a | 0.4 | 0.35 | 0.55 | 0.3 | 30 | 19 | 0 | 0 | 5016 | 0.7 | Standard | n/a | n/a | n/a | n/a | n/a | n/a | 0.65 | 0.4 | 0.18 | 0.5 | 0 | 0.25 | 0.25 | 0.25 | 0.25 | - no insulation - | - no insulation - | - no insulation - | 1 | none | none | IECC-2006 ExtWall 2x4 16oc R13 | IECC-2006 IntWall 2x4 16oc R13 | T24-2013 ExtWall 6in Conc R13 | none | T24-2013 UndWall 6in Conc R13 | IECC-2006 Ceiling 2x4 24oc R30 | IECC-2006 Roof R0 Ab | IECC-2006 ExtFloor 2x6 16oc R19 | IECC-2006 ExtFloor 2x6 16oc R19 | IECC-2006 FlrOvrCrawl 2x6 16oc R19 | IECC-2006 FlrOvrCrawl 2x6 16oc R19 | IECC-2006 IntFloor 2x6 16oc R19 | none | none | 0 | 3 | not applic. | not compact | not compact | Standard | Standard | -1 | 0 | 0 | - specify - | 0 | ;
|  | 7 | 2014 | SingleFam | 0 | 0 | 0.1 | 750 | 3 | 0 | 0 | 0 | 20 | 300 | 0 | 0.8 | 0.8 | 0.8 | 7.2 | 1 | n/a | 8 | 8 | 20 | 20 | n/a | n/a | 0.101 | n/a | n/a | 0.4 | 0.35 | 0.55 | 0.3 | 30 | 19 | 0 | 0 | 5016 | 0.7 | Standard | n/a | n/a | n/a | n/a | n/a | n/a | 0.65 | 0.4 | 0.18 | 0.5 | 0 | 0.25 | 0.25 | 0.25 | 0.25 | - no insulation - | - no insulation - | - no insulation - | 1 | none | none | IECC-2006 ExtWall 2x4 16oc R13 | IECC-2006 IntWall 2x4 16oc R13 | T24-2013 ExtWall 6in Conc R13 | none | T24-2013 UndWall 6in Conc R13 | IECC-2006 Ceiling 2x4 24oc R30 | IECC-2006 Roof R0 Ab | IECC-2006 ExtFloor 2x6 16oc R19 | IECC-2006 ExtFloor 2x6 16oc R19 | IECC-2006 FlrOvrCrawl 2x6 16oc R19 | IECC-2006 FlrOvrCrawl 2x6 16oc R19 | IECC-2006 IntFloor 2x6 16oc R19 | none | none | 0 | 3 | not applic. | not compact | not compact | Standard | Standard | -1 | 0 | 0 | - specify - | 0 | ;
|  | 8 | 2014 | SingleFam | 0 | 0 | 0.1 | 750 | 3 | 0 | 0 | 0 | 19 | 300 | 0 | 0.8 | 0.8 | 0.8 | 7.2 | 1 | n/a | 8 | 8 | 20 | 20 | n/a | n/a | 0.101 | n/a | n/a | 0.4 | 0.35 | 0.55 | 0.3 | 30 | 19 | 0 | 0 | 5016 | 0.7 | Standard | n/a | n/a | n/a | n/a | n/a | n/a | 0.65 | 0.4 | 0.18 | 0.5 | 0 | 0.25 | 0.25 | 0.25 | 0.25 | - no insulation - | - no insulation - | - no insulation - | 1 | none | none | IECC-2006 ExtWall 2x4 16oc R13 | IECC-2006 IntWall 2x4 16oc R13 | T24-2013 ExtWall 6in Conc R13 | none | T24-2013 UndWall 6in Conc R13 | IECC-2006 Ceiling 2x4 24oc R30 | IECC-2006 Roof R0 Ab | IECC-2006 ExtFloor 2x6 16oc R19 | IECC-2006 ExtFloor 2x6 16oc R19 | IECC-2006 FlrOvrCrawl 2x6 16oc R19 | IECC-2006 FlrOvrCrawl 2x6 16oc R19 | IECC-2006 IntFloor 2x6 16oc R19 | none | none | 0 | 3 | not applic. | not compact | not compact | Standard | Standard | -1 | 0 | 0 | - specify - | 0 | ;
|  | 9 | 2014 | SingleFam | 0 | 0 | 0.1 | 750 | 3 | 0 | 0 | 0 | 19 | 300 | 0 | 0.8 | 0.8 | 0.8 | 7.2 | 1 | n/a | 8 | 8 | 20 | 20 | n/a | n/a | 0.101 | n/a | n/a | 0.4 | 0.35 | 0.55 | 0.3 | 30 | 19 | 0 | 0 | 5016 | 0.7 | Standard | n/a | n/a | n/a | n/a | n/a | n/a | 0.65 | 0.4 | 0.18 | 0.5 | 0 | 0.25 | 0.25 | 0.25 | 0.25 | - no insulation - | - no insulation - | - no insulation - | 1 | none | none | IECC-2006 ExtWall 2x4 16oc R13 | IECC-2006 IntWall 2x4 16oc R13 | T24-2013 ExtWall 6in Conc R13 | none | T24-2013 UndWall 6in Conc R13 | IECC-2006 Ceiling 2x4 24oc R30 | IECC-2006 Roof R0 Ab | IECC-2006 ExtFloor 2x6 16oc R19 | IECC-2006 ExtFloor 2x6 16oc R19 | IECC-2006 FlrOvrCrawl 2x6 16oc R19 | IECC-2006 FlrOvrCrawl 2x6 16oc R19 | IECC-2006 IntFloor 2x6 16oc R19 | none | none | 0 | 3 | not applic. | not compact | not compact | Standard | Standard | -1 | 0 | 0 | - specify - | 0 | ;
|  | 10 | 2014 | SingleFam | 0 | 0 | 0.1 | 750 | 3 | 0 | 0 | 0 | 19 | 300 | 0 | 0.8 | 0.8 | 0.8 | 7.2 | 1 | n/a | 8 | 8 | 20 | 20 | n/a | n/a | 0.101 | n/a | n/a | 0.4 | 0.35 | 0.55 | 0.3 | 30 | 19 | 0 | 0 | 5016 | 0.7 | Standard | n/a | n/a | n/a | n/a | n/a | n/a | 0.65 | 0.4 | 0.18 | 0.5 | 0 | 0.25 | 0.25 | 0.25 | 0.25 | - no insulation - | - no insulation - | - no insulation - | 1 | none | none | IECC-2006 ExtWall 2x4 16oc R13 | IECC-2006 IntWall 2x4 16oc R13 | T24-2013 ExtWall 6in Conc R13 | none | T24-2013 UndWall 6in Conc R13 | IECC-2006 Ceiling 2x4 24oc R30 | IECC-2006 Roof R0 Ab | IECC-2006 ExtFloor 2x6 16oc R19 | IECC-2006 ExtFloor 2x6 16oc R19 | IECC-2006 FlrOvrCrawl 2x6 16oc R19 | IECC-2006 FlrOvrCrawl 2x6 16oc R19 | IECC-2006 IntFloor 2x6 16oc R19 | none | none | 0 | 3 | not applic. | not compact | not compact | Standard | Standard | -1 | 0 | 0 | - specify - | 0 | ;
|  | 11 | 2014 | SingleFam | 0 | 0 | 0.1 | 750 | 3 | 0 | 0 | 0 | 19 | 300 | 0 | 0.8 | 0.8 | 0.8 | 7.2 | 1 | n/a | 8 | 8 | 20 | 20 | n/a | n/a | 0.101 | n/a | n/a | 0.4 | 0.35 | 0.55 | 0.3 | 30 | 19 | 0 | 0 | 5016 | 0.7 | Standard | n/a | n/a | n/a | n/a | n/a | n/a | 0.65 | 0.4 | 0.18 | 0.5 | 0 | 0.25 | 0.25 | 0.25 | 0.25 | - no insulation - | - no insulation - | - no insulation - | 1 | none | none | IECC-2006 ExtWall 2x4 16oc R13 | IECC-2006 IntWall 2x4 16oc R13 | T24-2013 ExtWall 6in Conc R13 | none | T24-2013 UndWall 6in Conc R13 | IECC-2006 Ceiling 2x4 24oc R30 | IECC-2006 Roof R0 Ab | IECC-2006 ExtFloor 2x6 16oc R19 | IECC-2006 ExtFloor 2x6 16oc R19 | IECC-2006 FlrOvrCrawl 2x6 16oc R19 | IECC-2006 FlrOvrCrawl 2x6 16oc R19 | IECC-2006 IntFloor 2x6 16oc R19 | none | none | 0 | 3 | not applic. | not compact | not compact | Standard | Standard | -1 | 0 | 0 | - specify - | 0 | ;
|  | 12 | 2014 | SingleFam | 0 | 0 | 0.1 | 750 | 3 | 0 | 0 | 0 | 19 | 300 | 0 | 0.8 | 0.8 | 0.8 | 7.2 | 1 | n/a | 8 | 8 | 20 | 20 | n/a | n/a | 0.101 | n/a | n/a | 0.4 | 0.35 | 0.55 | 0.3 | 30 | 19 | 0 | 0 | 5016 | 0.7 | Standard | n/a | n/a | n/a | n/a | n/a | n/a | 0.65 | 0.4 | 0.18 | 0.5 | 0 | 0.25 | 0.25 | 0.25 | 0.25 | - no insulation - | - no insulation - | - no insulation - | 1 | none | none | IECC-2006 ExtWall 2x4 16oc R13 | IECC-2006 IntWall 2x4 16oc R13 | T24-2013 ExtWall 6in Conc R13 | none | T24-2013 UndWall 6in Conc R13 | IECC-2006 Ceiling 2x4 24oc R30 | IECC-2006 Roof R0 Ab | IECC-2006 ExtFloor 2x6 16oc R19 | IECC-2006 ExtFloor 2x6 16oc R19 | IECC-2006 FlrOvrCrawl 2x6 16oc R19 | IECC-2006 FlrOvrCrawl 2x6 16oc R19 | IECC-2006 IntFloor 2x6 16oc R19 | none | none | 0 | 3 | not applic. | not compact | not compact | Standard | Standard | -1 | 0 | 0 | - specify - | 0 | ;
|  | 13 | 2014 | SingleFam | 0 | 0 | 0.1 | 750 | 3 | 0 | 0 | 0 | 19 | 300 | 0 | 0.8 | 0.8 | 0.8 | 7.2 | 1 | n/a | 8 | 8 | 20 | 20 | n/a | n/a | 0.101 | n/a | n/a | 0.4 | 0.35 | 0.55 | 0.3 | 30 | 19 | 0 | 0 | 5016 | 0.7 | Standard | n/a | n/a | n/a | n/a | n/a | n/a | 0.65 | 0.4 | 0.18 | 0.5 | 0 | 0.25 | 0.25 | 0.25 | 0.25 | - no insulation - | - no insulation - | - no insulation - | 1 | none | none | IECC-2006 ExtWall 2x4 16oc R13 | IECC-2006 IntWall 2x4 16oc R13 | T24-2013 ExtWall 6in Conc R13 | none | T24-2013 UndWall 6in Conc R13 | IECC-2006 Ceiling 2x4 24oc R30 | IECC-2006 Roof R0 Ab | IECC-2006 ExtFloor 2x6 16oc R19 | IECC-2006 ExtFloor 2x6 16oc R19 | IECC-2006 FlrOvrCrawl 2x6 16oc R19 | IECC-2006 FlrOvrCrawl 2x6 16oc R19 | IECC-2006 IntFloor 2x6 16oc R19 | none | none | 0 | 3 | not applic. | not compact | not compact | Standard | Standard | -1 | 0 | 0 | - specify - | 0 | ;
|  | 14 | 2014 | SingleFam | 0 | 0 | 0.1 | 750 | 3 | 0 | 0 | 0 | 19 | 300 | 0 | 0.8 | 0.8 | 0.8 | 7.2 | 1 | n/a | 8 | 8 | 20 | 20 | n/a | n/a | 0.101 | n/a | n/a | 0.4 | 0.35 | 0.55 | 0.3 | 30 | 19 | 0 | 0 | 5016 | 0.7 | Standard | n/a | n/a | n/a | n/a | n/a | n/a | 0.65 | 0.4 | 0.18 | 0.5 | 0 | 0.25 | 0.25 | 0.25 | 0.25 | - no insulation - | - no insulation - | - no insulation - | 1 | none | none | IECC-2006 ExtWall 2x4 16oc R13 | IECC-2006 IntWall 2x4 16oc R13 | T24-2013 ExtWall 6in Conc R13 | none | T24-2013 UndWall 6in Conc R13 | IECC-2006 Ceiling 2x4 24oc R30 | IECC-2006 Roof R0 Ab | IECC-2006 ExtFloor 2x6 16oc R19 | IECC-2006 ExtFloor 2x6 16oc R19 | IECC-2006 FlrOvrCrawl 2x6 16oc R19 | IECC-2006 FlrOvrCrawl 2x6 16oc R19 | IECC-2006 IntFloor 2x6 16oc R19 | none | none | 0 | 3 | not applic. | not compact | not compact | Standard | Standard | -1 | 0 | 0 | - specify - | 0 | ;
|  | 15 | 2014 | SingleFam | 0 | 0 | 0.1 | 750 | 3 | 0 | 0 | 0 | 19 | 300 | 0 | 0.8 | 0.8 | 0.8 | 7.2 | 1 | n/a | 8 | 8 | 20 | 20 | n/a | n/a | 0.101 | n/a | n/a | 0.4 | 0.35 | 0.55 | 0.3 | 30 | 19 | 0 | 0 | 5016 | 0.7 | Standard | n/a | n/a | n/a | n/a | n/a | n/a | 0.65 | 0.4 | 0.18 | 0.5 | 0 | 0.25 | 0.25 | 0.25 | 0.25 | - no insulation - | - no insulation - | - no insulation - | 1 | none | none | IECC-2006 ExtWall 2x4 16oc R13 | IECC-2006 IntWall 2x4 16oc R13 | T24-2013 ExtWall 6in Conc R13 | none | T24-2013 UndWall 6in Conc R13 | IECC-2006 Ceiling 2x4 24oc R30 | IECC-2006 Roof R0 Ab | IECC-2006 ExtFloor 2x6 16oc R19 | IECC-2006 ExtFloor 2x6 16oc R19 | IECC-2006 FlrOvrCrawl 2x6 16oc R19 | IECC-2006 FlrOvrCrawl 2x6 16oc R19 | IECC-2006 IntFloor 2x6 16oc R19 | none | none | 0 | 3 | not applic. | not compact | not compact | Standard | Standard | -1 | 0 | 0 | - specify - | 0 | ;
|  | 16 | 2014 | SingleFam | 0 | 0 | 0.1 | 750 | 3 | 0 | 0 | 0 | 20 | 300 | 0 | 0.8 | 0.8 | 0.8 | 7.2 | 1 | n/a | 8 | 8 | 20 | 20 | n/a | n/a | 0.072 | n/a | n/a | 0.4 | 0.35 | 0.55 | 0.3 | 38 | 30 | 0 | 10048 | 15048 | 0.7 | Standard | n/a | n/a | n/a | n/a | n/a | n/a | 0.35 | 0.4 | 0.18 | 0.5 | 0 | 0.25 | 0.25 | 0.25 | 0.25 | - no insulation - | - no insulation - | - no insulation - | 1 | none | none | IECC-2006 ExtWall 2x6 16oc R19 | IECC-2006 IntWall 2x6 16oc R19 | T24-2013 ExtWall 6in Conc R17 | none | T24-2013 UndWall 6in Conc R15 | IECC-2006 Ceiling 2x4 24oc R38 | IECC-2006 Roof R0 Ab | IECC-2006 ExtFloor 2x10 16oc R30 | IECC-2006 ExtFloor 2x10 16oc R30 | IECC-2006 FlrOvrCrawl 2x10 16oc R30 | IECC-2006 FlrOvrCrawl 2x10 16oc R30 | IECC-2006 IntFloor 2x10 16oc R30 | none | none | 0 | 3 | not applic. | not compact | not compact | Standard | Standard | -1 | 0 | 0 | - specify - | 0 | ;
|  | 1 | 2014 | MultiFam | 0 | 0 | 0.1 | 750 | 3 | 0 | 0 | 0 | 20 | 300 | 0 | 0.8 | 0.8 | 0.8 | 7.2 | 1 | n/a | 8 | 8 | 20 | 20 | n/a | n/a | 0.072 | n/a | n/a | 0.4 | 0.35 | 0.55 | 0.3 | 38 | 30 | 0 | 10024 | 15024 | 0.7 | Standard | n/a | n/a | n/a | n/a | n/a | n/a | 0.35 | 0.4 | 0.18 | 0.5 | 0 | 0.25 | 0.25 | 0.25 | 0.25 | - no insulation - | - no insulation - | - no insulation - | 1 | none | none | IECC-2006 ExtWall 2x6 16oc R19 | IECC-2006 IntWall 2x6 16oc R19 | T24-2013 ExtWall 6in Conc R13 | none | T24-2013 UndWall 6in Conc R13 | IECC-2006 Ceiling 2x4 24oc R38 | IECC-2006 Roof R0 Ab | IECC-2006 ExtFloor 2x10 16oc R30 | IECC-2006 ExtFloor 2x10 16oc R30 | IECC-2006 FlrOvrCrawl 2x10 16oc R30 | IECC-2006 FlrOvrCrawl 2x10 16oc R30 | IECC-2006 IntFloor 2x10 16oc R30 | none | none | 0 | 3 | not applic. | not compact | not compact | Standard | Standard | -1 | 0 | 0 | - specify - | 0 | ; | Revised 300 cfm/ton and 0.8 W/cfm and no Refrig Charge as per Larry Froess email 03/18/16
|  | 2 | 2014 | MultiFam | 0 | 0 | 0.1 | 750 | 3 | 0 | 0 | 0 | 19 | 300 | 0 | 0.8 | 0.8 | 0.8 | 7.2 | 1 | n/a | 8 | 8 | 20 | 20 | n/a | n/a | 0.101 | n/a | n/a | 0.4 | 0.35 | 0.55 | 0.3 | 30 | 19 | 0 | 0 | 5016 | 0.7 | Standard | n/a | n/a | n/a | n/a | n/a | n/a | 0.65 | 0.4 | 0.18 | 0.5 | 0 | 0.25 | 0.25 | 0.25 | 0.25 | - no insulation - | - no insulation - | - no insulation - | 1 | none | none | IECC-2006 ExtWall 2x4 16oc R13 | IECC-2006 IntWall 2x4 16oc R13 | T24-2013 ExtWall 6in Conc R13 | none | T24-2013 UndWall 6in Conc R13 | IECC-2006 Ceiling 2x4 24oc R30 | IECC-2006 Roof R0 Ab | IECC-2006 ExtFloor 2x6 16oc R19 | IECC-2006 ExtFloor 2x6 16oc R19 | IECC-2006 FlrOvrCrawl 2x6 16oc R19 | IECC-2006 FlrOvrCrawl 2x6 16oc R19 | IECC-2006 IntFloor 2x6 16oc R19 | none | none | 0 | 3 | not applic. | not compact | not compact | Standard | Standard | -1 | 0 | 0 | - specify - | 0 | ; | Fixed 0.072 U-factor cz01 for wall
|  | 3 | 2014 | MultiFam | 0 | 0 | 0.1 | 750 | 3 | 0 | 0 | 0 | 20 | 300 | 0 | 0.8 | 0.8 | 0.8 | 7.2 | 1 | n/a | 8 | 8 | 20 | 20 | n/a | n/a | 0.101 | n/a | n/a | 0.4 | 0.35 | 0.55 | 0.3 | 30 | 19 | 0 | 0 | 5016 | 0.7 | Standard | n/a | n/a | n/a | n/a | n/a | n/a | 0.65 | 0.4 | 0.18 | 0.5 | 0 | 0.25 | 0.25 | 0.25 | 0.25 | - no insulation - | - no insulation - | - no insulation - | 1 | none | none | IECC-2006 ExtWall 2x4 16oc R13 | IECC-2006 IntWall 2x4 16oc R13 | T24-2013 ExtWall 6in Conc R13 | none | T24-2013 UndWall 6in Conc R13 | IECC-2006 Ceiling 2x4 24oc R30 | IECC-2006 Roof R0 Ab | IECC-2006 ExtFloor 2x6 16oc R19 | IECC-2006 ExtFloor 2x6 16oc R19 | IECC-2006 FlrOvrCrawl 2x6 16oc R19 | IECC-2006 FlrOvrCrawl 2x6 16oc R19 | IECC-2006 IntFloor 2x6 16oc R19 | none | none | 0 | 3 | not applic. | not compact | not compact | Standard | Standard | -1 | 0 | 0 | - specify - | 0 | ; | Changed single family ACM50 to match Martha's written documentation
|  | 4 | 2014 | MultiFam | 0 | 0 | 0.1 | 750 | 3 | 0 | 0 | 0 | 19 | 300 | 0 | 0.8 | 0.8 | 0.8 | 7.2 | 1 | n/a | 8 | 8 | 20 | 20 | n/a | n/a | 0.101 | n/a | n/a | 0.4 | 0.35 | 0.55 | 0.3 | 30 | 19 | 0 | 0 | 5016 | 0.7 | Standard | n/a | n/a | n/a | n/a | n/a | n/a | 0.65 | 0.4 | 0.18 | 0.5 | 0 | 0.25 | 0.25 | 0.25 | 0.25 | - no insulation - | - no insulation - | - no insulation - | 1 | none | none | IECC-2006 ExtWall 2x4 16oc R13 | IECC-2006 IntWall 2x4 16oc R13 | T24-2013 ExtWall 6in Conc R13 | none | T24-2013 UndWall 6in Conc R13 | IECC-2006 Ceiling 2x4 24oc R30 | IECC-2006 Roof R0 Ab | IECC-2006 ExtFloor 2x6 16oc R19 | IECC-2006 ExtFloor 2x6 16oc R19 | IECC-2006 FlrOvrCrawl 2x6 16oc R19 | IECC-2006 FlrOvrCrawl 2x6 16oc R19 | IECC-2006 IntFloor 2x6 16oc R19 | none | none | 0 | 3 | not applic. | not compact | not compact | Standard | Standard | -1 | 0 | 0 | - specify - | 0 | ; | EDR adjustments updated 08/31/2016 using SVN 664 KN
|  | 5 | 2014 | MultiFam | 0 | 0 | 0.1 | 750 | 3 | 0 | 0 | 0 | 20 | 300 | 0 | 0.8 | 0.8 | 0.8 | 7.2 | 1 | n/a | 8 | 8 | 20 | 20 | n/a | n/a | 0.101 | n/a | n/a | 0.4 | 0.35 | 0.55 | 0.3 | 30 | 19 | 0 | 0 | 5016 | 0.7 | Standard | n/a | n/a | n/a | n/a | n/a | n/a | 0.65 | 0.4 | 0.18 | 0.5 | 0 | 0.25 | 0.25 | 0.25 | 0.25 | - no insulation - | - no insulation - | - no insulation - | 1 | none | none | IECC-2006 ExtWall 2x4 16oc R13 | IECC-2006 IntWall 2x4 16oc R13 | T24-2013 ExtWall 6in Conc R13 | none | T24-2013 UndWall 6in Conc R13 | IECC-2006 Ceiling 2x4 24oc R30 | IECC-2006 Roof R0 Ab | IECC-2006 ExtFloor 2x6 16oc R19 | IECC-2006 ExtFloor 2x6 16oc R19 | IECC-2006 FlrOvrCrawl 2x6 16oc R19 | IECC-2006 FlrOvrCrawl 2x6 16oc R19 | IECC-2006 IntFloor 2x6 16oc R19 | none | none | 0 | 3 | not applic. | not compact | not compact | Standard | Standard | -1 | 0 | 0 | - specify - | 0 | ;
|  | 6 | 2014 | MultiFam | 0 | 0 | 0.1 | 750 | 3 | 0 | 0 | 0 | 20 | 300 | 0 | 0.8 | 0.8 | 0.8 | 7.2 | 1 | n/a | 8 | 8 | 20 | 20 | n/a | n/a | 0.101 | n/a | n/a | 0.4 | 0.35 | 0.55 | 0.3 | 30 | 19 | 0 | 0 | 5016 | 0.7 | Standard | n/a | n/a | n/a | n/a | n/a | n/a | 0.65 | 0.4 | 0.18 | 0.5 | 0 | 0.25 | 0.25 | 0.25 | 0.25 | - no insulation - | - no insulation - | - no insulation - | 1 | none | none | IECC-2006 ExtWall 2x4 16oc R13 | IECC-2006 IntWall 2x4 16oc R13 | T24-2013 ExtWall 6in Conc R13 | none | T24-2013 UndWall 6in Conc R13 | IECC-2006 Ceiling 2x4 24oc R30 | IECC-2006 Roof R0 Ab | IECC-2006 ExtFloor 2x6 16oc R19 | IECC-2006 ExtFloor 2x6 16oc R19 | IECC-2006 FlrOvrCrawl 2x6 16oc R19 | IECC-2006 FlrOvrCrawl 2x6 16oc R19 | IECC-2006 IntFloor 2x6 16oc R19 | none | none | 0 | 3 | not applic. | not compact | not compact | Standard | Standard | -1 | 0 | 0 | - specify - | 0 | ;
|  | 7 | 2014 | MultiFam | 0 | 0 | 0.1 | 750 | 3 | 0 | 0 | 0 | 20 | 300 | 0 | 0.8 | 0.8 | 0.8 | 7.2 | 1 | n/a | 8 | 8 | 20 | 20 | n/a | n/a | 0.101 | n/a | n/a | 0.4 | 0.35 | 0.55 | 0.3 | 30 | 19 | 0 | 0 | 5016 | 0.7 | Standard | n/a | n/a | n/a | n/a | n/a | n/a | 0.65 | 0.4 | 0.18 | 0.5 | 0 | 0.25 | 0.25 | 0.25 | 0.25 | - no insulation - | - no insulation - | - no insulation - | 1 | none | none | IECC-2006 ExtWall 2x4 16oc R13 | IECC-2006 IntWall 2x4 16oc R13 | T24-2013 ExtWall 6in Conc R13 | none | T24-2013 UndWall 6in Conc R13 | IECC-2006 Ceiling 2x4 24oc R30 | IECC-2006 Roof R0 Ab | IECC-2006 ExtFloor 2x6 16oc R19 | IECC-2006 ExtFloor 2x6 16oc R19 | IECC-2006 FlrOvrCrawl 2x6 16oc R19 | IECC-2006 FlrOvrCrawl 2x6 16oc R19 | IECC-2006 IntFloor 2x6 16oc R19 | none | none | 0 | 3 | not applic. | not compact | not compact | Standard | Standard | -1 | 0 | 0 | - specify - | 0 | ;
|  | 8 | 2014 | MultiFam | 0 | 0 | 0.1 | 750 | 3 | 0 | 0 | 0 | 19 | 300 | 0 | 0.8 | 0.8 | 0.8 | 7.2 | 1 | n/a | 8 | 8 | 20 | 20 | n/a | n/a | 0.101 | n/a | n/a | 0.4 | 0.35 | 0.55 | 0.3 | 30 | 19 | 0 | 0 | 5016 | 0.7 | Standard | n/a | n/a | n/a | n/a | n/a | n/a | 0.65 | 0.4 | 0.18 | 0.5 | 0 | 0.25 | 0.25 | 0.25 | 0.25 | - no insulation - | - no insulation - | - no insulation - | 1 | none | none | IECC-2006 ExtWall 2x4 16oc R13 | IECC-2006 IntWall 2x4 16oc R13 | T24-2013 ExtWall 6in Conc R13 | none | T24-2013 UndWall 6in Conc R13 | IECC-2006 Ceiling 2x4 24oc R30 | IECC-2006 Roof R0 Ab | IECC-2006 ExtFloor 2x6 16oc R19 | IECC-2006 ExtFloor 2x6 16oc R19 | IECC-2006 FlrOvrCrawl 2x6 16oc R19 | IECC-2006 FlrOvrCrawl 2x6 16oc R19 | IECC-2006 IntFloor 2x6 16oc R19 | none | none | 0 | 3 | not applic. | not compact | not compact | Standard | Standard | -1 | 0 | 0 | - specify - | 0 | ;
|  | 9 | 2014 | MultiFam | 0 | 0 | 0.1 | 750 | 3 | 0 | 0 | 0 | 19 | 300 | 0 | 0.8 | 0.8 | 0.8 | 7.2 | 1 | n/a | 8 | 8 | 20 | 20 | n/a | n/a | 0.101 | n/a | n/a | 0.4 | 0.35 | 0.55 | 0.3 | 30 | 19 | 0 | 0 | 5016 | 0.7 | Standard | n/a | n/a | n/a | n/a | n/a | n/a | 0.65 | 0.4 | 0.18 | 0.5 | 0 | 0.25 | 0.25 | 0.25 | 0.25 | - no insulation - | - no insulation - | - no insulation - | 1 | none | none | IECC-2006 ExtWall 2x4 16oc R13 | IECC-2006 IntWall 2x4 16oc R13 | T24-2013 ExtWall 6in Conc R13 | none | T24-2013 UndWall 6in Conc R13 | IECC-2006 Ceiling 2x4 24oc R30 | IECC-2006 Roof R0 Ab | IECC-2006 ExtFloor 2x6 16oc R19 | IECC-2006 ExtFloor 2x6 16oc R19 | IECC-2006 FlrOvrCrawl 2x6 16oc R19 | IECC-2006 FlrOvrCrawl 2x6 16oc R19 | IECC-2006 IntFloor 2x6 16oc R19 | none | none | 0 | 3 | not applic. | not compact | not compact | Standard | Standard | -1 | 0 | 0 | - specify - | 0 | ;
|  | 10 | 2014 | MultiFam | 0 | 0 | 0.1 | 750 | 3 | 0 | 0 | 0 | 19 | 300 | 0 | 0.8 | 0.8 | 0.8 | 7.2 | 1 | n/a | 8 | 8 | 20 | 20 | n/a | n/a | 0.101 | n/a | n/a | 0.4 | 0.35 | 0.55 | 0.3 | 30 | 19 | 0 | 0 | 5016 | 0.7 | Standard | n/a | n/a | n/a | n/a | n/a | n/a | 0.65 | 0.4 | 0.18 | 0.5 | 0 | 0.25 | 0.25 | 0.25 | 0.25 | - no insulation - | - no insulation - | - no insulation - | 1 | none | none | IECC-2006 ExtWall 2x4 16oc R13 | IECC-2006 IntWall 2x4 16oc R13 | T24-2013 ExtWall 6in Conc R13 | none | T24-2013 UndWall 6in Conc R13 | IECC-2006 Ceiling 2x4 24oc R30 | IECC-2006 Roof R0 Ab | IECC-2006 ExtFloor 2x6 16oc R19 | IECC-2006 ExtFloor 2x6 16oc R19 | IECC-2006 FlrOvrCrawl 2x6 16oc R19 | IECC-2006 FlrOvrCrawl 2x6 16oc R19 | IECC-2006 IntFloor 2x6 16oc R19 | none | none | 0 | 3 | not applic. | not compact | not compact | Standard | Standard | -1 | 0 | 0 | - specify - | 0 | ;
|  | 11 | 2014 | MultiFam | 0 | 0 | 0.1 | 750 | 3 | 0 | 0 | 0 | 19 | 300 | 0 | 0.8 | 0.8 | 0.8 | 7.2 | 1 | n/a | 8 | 8 | 20 | 20 | n/a | n/a | 0.101 | n/a | n/a | 0.4 | 0.35 | 0.55 | 0.3 | 30 | 19 | 0 | 0 | 5016 | 0.7 | Standard | n/a | n/a | n/a | n/a | n/a | n/a | 0.65 | 0.4 | 0.18 | 0.5 | 0 | 0.25 | 0.25 | 0.25 | 0.25 | - no insulation - | - no insulation - | - no insulation - | 1 | none | none | IECC-2006 ExtWall 2x4 16oc R13 | IECC-2006 IntWall 2x4 16oc R13 | T24-2013 ExtWall 6in Conc R13 | none | T24-2013 UndWall 6in Conc R13 | IECC-2006 Ceiling 2x4 24oc R30 | IECC-2006 Roof R0 Ab | IECC-2006 ExtFloor 2x6 16oc R19 | IECC-2006 ExtFloor 2x6 16oc R19 | IECC-2006 FlrOvrCrawl 2x6 16oc R19 | IECC-2006 FlrOvrCrawl 2x6 16oc R19 | IECC-2006 IntFloor 2x6 16oc R19 | none | none | 0 | 3 | not applic. | not compact | not compact | Standard | Standard | -1 | 0 | 0 | - specify - | 0 | ;
|  | 12 | 2014 | MultiFam | 0 | 0 | 0.1 | 750 | 3 | 0 | 0 | 0 | 19 | 300 | 0 | 0.8 | 0.8 | 0.8 | 7.2 | 1 | n/a | 8 | 8 | 20 | 20 | n/a | n/a | 0.101 | n/a | n/a | 0.4 | 0.35 | 0.55 | 0.3 | 30 | 19 | 0 | 0 | 5016 | 0.7 | Standard | n/a | n/a | n/a | n/a | n/a | n/a | 0.65 | 0.4 | 0.18 | 0.5 | 0 | 0.25 | 0.25 | 0.25 | 0.25 | - no insulation - | - no insulation - | - no insulation - | 1 | none | none | IECC-2006 ExtWall 2x4 16oc R13 | IECC-2006 IntWall 2x4 16oc R13 | T24-2013 ExtWall 6in Conc R13 | none | T24-2013 UndWall 6in Conc R13 | IECC-2006 Ceiling 2x4 24oc R30 | IECC-2006 Roof R0 Ab | IECC-2006 ExtFloor 2x6 16oc R19 | IECC-2006 ExtFloor 2x6 16oc R19 | IECC-2006 FlrOvrCrawl 2x6 16oc R19 | IECC-2006 FlrOvrCrawl 2x6 16oc R19 | IECC-2006 IntFloor 2x6 16oc R19 | none | none | 0 | 3 | not applic. | not compact | not compact | Standard | Standard | -1 | 0 | 0 | - specify - | 0 | ;
|  | 13 | 2014 | MultiFam | 0 | 0 | 0.1 | 750 | 3 | 0 | 0 | 0 | 19 | 300 | 0 | 0.8 | 0.8 | 0.8 | 7.2 | 1 | n/a | 8 | 8 | 20 | 20 | n/a | n/a | 0.101 | n/a | n/a | 0.4 | 0.35 | 0.55 | 0.3 | 30 | 19 | 0 | 0 | 5016 | 0.7 | Standard | n/a | n/a | n/a | n/a | n/a | n/a | 0.65 | 0.4 | 0.18 | 0.5 | 0 | 0.25 | 0.25 | 0.25 | 0.25 | - no insulation - | - no insulation - | - no insulation - | 1 | none | none | IECC-2006 ExtWall 2x4 16oc R13 | IECC-2006 IntWall 2x4 16oc R13 | T24-2013 ExtWall 6in Conc R13 | none | T24-2013 UndWall 6in Conc R13 | IECC-2006 Ceiling 2x4 24oc R30 | IECC-2006 Roof R0 Ab | IECC-2006 ExtFloor 2x6 16oc R19 | IECC-2006 ExtFloor 2x6 16oc R19 | IECC-2006 FlrOvrCrawl 2x6 16oc R19 | IECC-2006 FlrOvrCrawl 2x6 16oc R19 | IECC-2006 IntFloor 2x6 16oc R19 | none | none | 0 | 3 | not applic. | not compact | not compact | Standard | Standard | -1 | 0 | 0 | - specify - | 0 | ;
|  | 14 | 2014 | MultiFam | 0 | 0 | 0.1 | 750 | 3 | 0 | 0 | 0 | 19 | 300 | 0 | 0.8 | 0.8 | 0.8 | 7.2 | 1 | n/a | 8 | 8 | 20 | 20 | n/a | n/a | 0.101 | n/a | n/a | 0.4 | 0.35 | 0.55 | 0.3 | 30 | 19 | 0 | 0 | 5016 | 0.7 | Standard | n/a | n/a | n/a | n/a | n/a | n/a | 0.65 | 0.4 | 0.18 | 0.5 | 0 | 0.25 | 0.25 | 0.25 | 0.25 | - no insulation - | - no insulation - | - no insulation - | 1 | none | none | IECC-2006 ExtWall 2x4 16oc R13 | IECC-2006 IntWall 2x4 16oc R13 | T24-2013 ExtWall 6in Conc R13 | none | T24-2013 UndWall 6in Conc R13 | IECC-2006 Ceiling 2x4 24oc R30 | IECC-2006 Roof R0 Ab | IECC-2006 ExtFloor 2x6 16oc R19 | IECC-2006 ExtFloor 2x6 16oc R19 | IECC-2006 FlrOvrCrawl 2x6 16oc R19 | IECC-2006 FlrOvrCrawl 2x6 16oc R19 | IECC-2006 IntFloor 2x6 16oc R19 | none | none | 0 | 3 | not applic. | not compact | not compact | Standard | Standard | -1 | 0 | 0 | - specify - | 0 | ;
|  | 15 | 2014 | MultiFam | 0 | 0 | 0.1 | 750 | 3 | 0 | 0 | 0 | 19 | 300 | 0 | 0.8 | 0.8 | 0.8 | 7.2 | 1 | n/a | 8 | 8 | 20 | 20 | n/a | n/a | 0.101 | n/a | n/a | 0.4 | 0.35 | 0.55 | 0.3 | 30 | 19 | 0 | 0 | 5016 | 0.7 | Standard | n/a | n/a | n/a | n/a | n/a | n/a | 0.65 | 0.4 | 0.18 | 0.5 | 0 | 0.25 | 0.25 | 0.25 | 0.25 | - no insulation - | - no insulation - | - no insulation - | 1 | none | none | IECC-2006 ExtWall 2x4 16oc R13 | IECC-2006 IntWall 2x4 16oc R13 | T24-2013 ExtWall 6in Conc R13 | none | T24-2013 UndWall 6in Conc R13 | IECC-2006 Ceiling 2x4 24oc R30 | IECC-2006 Roof R0 Ab | IECC-2006 ExtFloor 2x6 16oc R19 | IECC-2006 ExtFloor 2x6 16oc R19 | IECC-2006 FlrOvrCrawl 2x6 16oc R19 | IECC-2006 FlrOvrCrawl 2x6 16oc R19 | IECC-2006 IntFloor 2x6 16oc R19 | none | none | 0 | 3 | not applic. | not compact | not compact | Standard | Standard | -1 | 0 | 0 | - specify - | 0 | ;
|  | 16 | 2014 | MultiFam | 0 | 0 | 0.1 | 750 | 3 | 0 | 0 | 0 | 20 | 300 | 0 | 0.8 | 0.8 | 0.8 | 7.2 | 1 | n/a | 8 | 8 | 20 | 20 | n/a | n/a | 0.072 | n/a | n/a | 0.4 | 0.35 | 0.55 | 0.3 | 38 | 30 | 0 | 10048 | 15048 | 0.7 | Standard | n/a | n/a | n/a | n/a | n/a | n/a | 0.35 | 0.4 | 0.18 | 0.5 | 0 | 0.25 | 0.25 | 0.25 | 0.25 | - no insulation - | - no insulation - | - no insulation - | 1 | none | none | IECC-2006 ExtWall 2x6 16oc R19 | IECC-2006 IntWall 2x6 16oc R19 | T24-2013 ExtWall 6in Conc R17 | none | T24-2013 UndWall 6in Conc R15 | IECC-2006 Ceiling 2x4 24oc R38 | IECC-2006 Roof R0 Ab | IECC-2006 ExtFloor 2x10 16oc R30 | IECC-2006 ExtFloor 2x10 16oc R30 | IECC-2006 FlrOvrCrawl 2x10 16oc R30 | IECC-2006 FlrOvrCrawl 2x10 16oc R30 | IECC-2006 IntFloor 2x10 16oc R30 | none | none | 0 | 3 | not applic. | not compact | not compact | Standard | Standard | -1 | 0 | 0 | - specify - | 0 | ;
;2019 SAC 3/22/2017 |  | ClimateZone | CodeBase | BldgType | WHFan | WHFcfmpersf | WHFWperCFM | WHFatticrelief | WHFcfmdivisor | PVRate | PVMax | GridHarmCredPk | SummerPkFirstHr | CFMperTon | VerifyCharge | WperCFM | GFurnWperCFM | SDHVWperCFM | ACH50 | wsfQinf | wsfStationName | DuctRval | AltDuctRval | DuctLkg | exDuctLkg | MetalWallUval | HiHRWallUval | WallUval | MassLightWallUval | MassHeavyWallUval | AltUfactor | AltSHGC | AltSkyUfactor | AltSkySHGC | CeilIns | FloorIns | ConcFloorIns | SlabEdgeIns | HtSlabEdgeIns | StdICQEnclCavInsMult | StdInsulConsQuality | CurtainWallStorefrontUfactor | CurtainWallStorefrontSHGC | CurtainWallStorefrontVT | NAFS2017ClassAWUfactor | NAFS2017ClassAWSHGC | NAFS2017ClassAWVT | WindowUfactor | WindowSHGC | WindowFrac | DoorUfactor | RadiantBarrier | SteepRoofReflect | FlatRoofReflect | AltSteepRoofReflect | AltFlatRoofReflect | RoofAboveDeckIns | AltLowRoofRiseAboveDeckIns | RoofBelowDeckIns | RoofCavInsOverFrm | StdMatelBldgExtWallCons | StdFrameHiHRExtWallCons | StdFrameExtWallCons | StdFrameIntWallCons | StdMassExtWallCons | StdMassHeavyExtWallCons | StdMassUndWallCons | StdCeilCons | StdRoofCons | StdFrameExtFloorCons | StdConcExtFloorCons | StdFlrOvrCrawlCons | StdConcFlrOvrCrawlCons | StdFrameIntFloorCons | StdConcIntFloorCons | StdWdFrameCathClgCons | NetSurpComp | MinZNETier | HPWHLocWhenNoGarage | DHWCompactDistrib | ElecDHWCompactDistrib | DHWDwellUnitDist | ElecDHWDwellUnitDist | ElecDHWWIndowUfactor | ElecDHWDrnWtrHtRecovEff | ElecDHWDrnWtrHtRecovShwrSrvd | ElecDHWDrnWtrHtRecovConfig | ElecDHWCompactFactor | ;
|  | 1 | 2019 | SingleFam | 0 | 0 | 0.14 | 750 | 3 | 26762 | 8.9 | 0.13 | 20 | 350 | 0 | 0.58 | 0.45 | 0.62 | 5 | 0.56 | Arcata Airport | 8 | 6 | 7 | 15 | n/a | n/a | 0.048 | n/a | n/a | 0.4 | 0.5 | 0.55 | 0.3 | 38 | 19 | 8 | 0 | 5016 | 0.7 | Yes | n/a | n/a | n/a | n/a | n/a | n/a | 0.3 | 0.35 | 0.2 | 0.2 | 0 | 0.1 | 0.1 | 0.1 | 0.1 | - no insulation - | - no insulation - | - no insulation - | 0 | none | none | T24-2019 ExtWall 2x6 16oc R21 R5 | T24-2019 IntWall 2x6 16oc R21 | T24-2013 ExtWall 6in Conc R13 | none | T24-2013 UndWall 6in Conc R13 | T24-2013 Ceiling 2x4 24oc R38 | T24-2016 Roof R0 Below | T24-2013 ExtFloor 2x6 16oc R19 | T24-2013 ExtFloor Conc R8 | T24-2013 FlrOvrCrawl 2x6 16oc R19 | T24-2013 FlrOvrCrawl Conc R8 | T24-2013 R19 IntFloor Cons | none | none | 3.5707 | 2 | Outdoor | not compact | Basic Credit | Pipe Insulation, All Lines | Standard | -1 | 42 | 100 | Unequal - Shower | 0.6 | ; | PV Compliance Credits updated 08/31/2016 using SVN 664 KN
|  | 2 | 2019 | SingleFam | 0 | 0 | 0.14 | 750 | 3 | 30021 | 11.4 | 0.11 | 19 | 350 | 1 | 0.58 | 0.45 | 0.62 | 5 | 0.47 | Ukiah Municipal AP | 8 | 6 | 7 | 15 | n/a | n/a | 0.048 | n/a | n/a | 0.4 | 0.35 | 0.55 | 0.3 | 38 | 19 | 8 | 0 | 5016 | 0.7 | Yes | n/a | n/a | n/a | n/a | n/a | n/a | 0.3 | 0.23 | 0.2 | 0.2 | 1 | 0.1 | 0.1 | 0.1 | 0.1 | - no insulation - | - no insulation - | - no insulation - | 0 | none | none | T24-2019 ExtWall 2x6 16oc R21 R5 | T24-2019 IntWall 2x6 16oc R21 | T24-2013 ExtWall 6in Conc R13 | none | T24-2013 UndWall 6in Conc R13 | T24-2013 Ceiling 2x4 24oc R38 | T24-2016 Roof R0 Below | T24-2013 ExtFloor 2x6 16oc R19 | T24-2013 ExtFloor Conc R8 | T24-2013 FlrOvrCrawl 2x6 16oc R19 | T24-2013 FlrOvrCrawl Conc R8 | T24-2013 R19 IntFloor Cons | none | none | 3.5707 | 2 | Indoor | not compact | Basic Credit | Pipe Insulation, All Lines | Standard | -1 | 0 | 0 | - specify - | 0.6 | ;
|  | 3 | 2019 | SingleFam | 0 | 0 | 0.14 | 750 | 3 | 31137 | 7.9 | 0.11 | 20 | 350 | 0 | 0.58 | 0.45 | 0.62 | 5 | 0.47 | Hayward Air Term | 6 | 6 | 7 | 15 | n/a | n/a | 0.048 | n/a | n/a | 0.4 | 0.5 | 0.55 | 0.3 | 30 | 19 | 0 | 0 | 5016 | 0.7 | Yes | n/a | n/a | n/a | n/a | n/a | n/a | 0.3 | 0.35 | 0.2 | 0.2 | 1 | 0.1 | 0.1 | 0.1 | 0.1 | - no insulation - | - no insulation - | - no insulation - | 0 | none | none | T24-2019 ExtWall 2x6 16oc R21 R5 | T24-2019 IntWall 2x6 16oc R21 | T24-2013 ExtWall 6in Conc R13 | none | T24-2013 UndWall 6in Conc R13 | T24-2013 Ceiling 2x4 24oc R30 | T24-2016 Roof R0 Below | T24-2013 ExtFloor 2x6 16oc R19 | T24-2013 ExtFloor Conc R0 | T24-2013 FlrOvrCrawl 2x6 16oc R19 | T24-2013 FlrOvrCrawl Conc R0 | T24-2013 R19 IntFloor Cons | none | none | 3.5707 | 2 | Outdoor | not compact | Basic Credit | Pipe Insulation, All Lines | Standard | -1 | 0 | 0 | - specify - | 0.6 | ;
|  | 4 | 2019 | SingleFam | 0 | 0 | 0.14 | 750 | 3 | 30935 | 23.2 | 0.11 | 19 | 350 | 0 | 0.58 | 0.45 | 0.62 | 5 | 0.45 | Mountain View Moffett Fld NAS | 8 | 6 | 7 | 15 | n/a | n/a | 0.048 | n/a | n/a | 0.4 | 0.35 | 0.55 | 0.3 | 38 | 19 | 0 | 0 | 5016 | 0.7 | Yes | n/a | n/a | n/a | n/a | n/a | n/a | 0.3 | 0.23 | 0.2 | 0.2 | 0 | 0.1 | 0.1 | 0.1 | 0.1 | - no insulation - | - no insulation - | R 19 | 0 | none | none | T24-2019 ExtWall 2x6 16oc R21 R5 | T24-2019 IntWall 2x6 16oc R21 | T24-2013 ExtWall 6in Conc R13 | none | T24-2013 UndWall 6in Conc R13 | T24-2013 Ceiling 2x4 24oc R38 | T24-2016 Roof R13 Below | T24-2013 ExtFloor 2x6 16oc R19 | T24-2013 ExtFloor Conc R0 | T24-2013 FlrOvrCrawl 2x6 16oc R19 | T24-2013 FlrOvrCrawl Conc R0 | T24-2013 R19 IntFloor Cons | none | none | 3.5707 | 2 | Indoor | not compact | Basic Credit | Pipe Insulation, All Lines | Standard | -1 | 0 | 0 | - specify - | 0.6 | ;
|  | 5 | 2019 | SingleFam | 0 | 0 | 0.14 | 750 | 3 | 33490 | 8.6 | 0.13 | 20 | 350 | 0 | 0.58 | 0.45 | 0.62 | 5 | 0.51 | San Luis Co Rgnl | 6 | 6 | 7 | 15 | n/a | n/a | 0.048 | n/a | n/a | 0.4 | 0.5 | 0.55 | 0.3 | 30 | 19 | 0 | 0 | 5016 | 0.7 | Yes | n/a | n/a | n/a | n/a | n/a | n/a | 0.3 | 0.35 | 0.2 | 0.2 | 1 | 0.1 | 0.1 | 0.1 | 0.1 | - no insulation - | - no insulation - | - no insulation - | 0 | none | none | T24-2019 ExtWall 2x6 16oc R21 R5 | T24-2019 IntWall 2x6 16oc R21 | T24-2013 ExtWall 6in Conc R13 | none | T24-2013 UndWall 6in Conc R13 | T24-2013 Ceiling 2x4 24oc R30 | T24-2016 Roof R0 Below | T24-2013 ExtFloor 2x6 16oc R19 | T24-2013 ExtFloor Conc R0 | T24-2013 FlrOvrCrawl 2x6 16oc R19 | T24-2013 FlrOvrCrawl Conc R0 | T24-2013 R19 IntFloor Cons | none | none | 3.5707 | 2 | Outdoor | not compact | Basic Credit | Pipe Insulation, All Lines | Standard | -1 | 0 | 0 | - specify - | 0.6 | ;
|  | 6 | 2019 | SingleFam | 0 | 0 | 0.14 | 750 | 3 | 30081 | 0 | 0.08 | 20 | 350 | 0 | 0.58 | 0.45 | 0.62 | 5 | 0.36 | Santa Ana John Wayne AP | 6 | 6 | 7 | 15 | n/a | n/a | 0.065 | n/a | n/a | 0.4 | 0.35 | 0.55 | 0.3 | 30 | 19 | 0 | 0 | 5016 | 0.7 | Yes | n/a | n/a | n/a | n/a | n/a | n/a | 0.3 | 0.23 | 0.2 | 0.2 | 1 | 0.1 | 0.1 | 0.1 | 0.1 | - no insulation - | - no insulation - | - no insulation - | 0 | none | none | T24-2016 ExtWall 2x4 16oc R15 R4 | T24-2016 IntWall 2x4 16oc R15 | T24-2013 ExtWall 6in Conc R13 | none | T24-2013 UndWall 6in Conc R13 | T24-2013 Ceiling 2x4 24oc R30 | T24-2016 Roof R0 Below | T24-2013 ExtFloor 2x6 16oc R19 | T24-2013 ExtFloor Conc R0 | T24-2013 FlrOvrCrawl 2x6 16oc R19 | T24-2013 FlrOvrCrawl Conc R0 | T24-2013 R19 IntFloor Cons | none | none | 3.3342 | 1 | Outdoor | not compact | Basic Credit | Pipe Insulation, All Lines | Standard | -1 | 0 | 0 | - specify - | 0.7 | ;
|  | 7 | 2019 | SingleFam | 0 | 0 | 0.14 | 750 | 3 | 30701 | 0 | 0.06 | 20 | 350 | 0 | 0.58 | 0.45 | 0.62 | 5 | 0.38 | San Diego Lindbergh Field | 6 | 6 | 7 | 15 | n/a | n/a | 0.065 | n/a | n/a | 0.4 | 0.35 | 0.55 | 0.3 | 30 | 19 | 0 | 0 | 5016 | 0.7 | Yes | n/a | n/a | n/a | n/a | n/a | n/a | 0.3 | 0.23 | 0.2 | 0.2 | 1 | 0.1 | 0.1 | 0.1 | 0.1 | - no insulation - | - no insulation - | - no insulation - | 0 | none | none | T24-2016 ExtWall 2x4 16oc R15 R4 | T24-2016 IntWall 2x4 16oc R15 | T24-2013 ExtWall 6in Conc R13 | none | T24-2013 UndWall 6in Conc R13 | T24-2013 Ceiling 2x4 24oc R30 | T24-2016 Roof R0 Below | T24-2013 ExtFloor 2x6 16oc R19 | T24-2013 ExtFloor Conc R0 | T24-2013 FlrOvrCrawl 2x6 16oc R19 | T24-2013 FlrOvrCrawl Conc R0 | T24-2013 R19 IntFloor Cons | none | none | 3.5001 | 1 | Outdoor | not compact | Basic Credit | Pipe Insulation, All Lines | Standard | -1 | 0 | 0 | - specify - | 0.7 | ;
|  | 8 | 2019 | SingleFam | 1 | 1.5 | 0.14 | 750 | 3 | 29254 | 31.2 | 0.16 | 19 | 350 | 1 | 0.58 | 0.45 | 0.62 | 5 | 0.34 | Fullerton Municipal | 8 | 6 | 7 | 15 | n/a | n/a | 0.048 | n/a | n/a | 0.4 | 0.35 | 0.55 | 0.3 | 38 | 19 | 0 | 0 | 5016 | 0.7 | Yes | n/a | n/a | n/a | n/a | n/a | n/a | 0.3 | 0.23 | 0.2 | 0.2 | 0 | 0.1 | 0.1 | 0.1 | 0.1 | - no insulation - | - no insulation - | R 19 | 0 | none | none | T24-2019 ExtWall 2x6 16oc R21 R5 | T24-2019 IntWall 2x6 16oc R21 | T24-2013 ExtWall 6in Conc R13 | none | T24-2013 UndWall 6in Conc R13 | T24-2013 Ceiling 2x4 24oc R38 | T24-2016 Roof R13 Below | T24-2013 ExtFloor 2x6 16oc R19 | T24-2013 ExtFloor Conc R0 | T24-2013 FlrOvrCrawl 2x6 16oc R19 | T24-2013 FlrOvrCrawl Conc R0 | T24-2013 R19 IntFloor Cons | none | none | 3.3342 | 2 | Indoor | not compact | Basic Credit | Pipe Insulation, All Lines | Standard | -1 | 0 | 0 | - specify - | 0.7 | ;
|  | 9 | 2019 | SingleFam | 1 | 1.5 | 0.14 | 750 | 3 | 29889 | 25.2 | 0.13 | 19 | 350 | 1 | 0.58 | 0.45 | 0.62 | 5 | 0.39 | Burbank-Glendale-Pasadena AP | 8 | 6 | 7 | 15 | n/a | n/a | 0.048 | n/a | n/a | 0.4 | 0.35 | 0.55 | 0.3 | 38 | 19 | 0 | 0 | 5016 | 0.7 | Yes | n/a | n/a | n/a | n/a | n/a | n/a | 0.3 | 0.23 | 0.2 | 0.2 | 0 | 0.1 | 0.1 | 0.1 | 0.1 | - no insulation - | - no insulation - | R 19 | 0 | none | none | T24-2019 ExtWall 2x6 16oc R21 R5 | T24-2019 IntWall 2x6 16oc R21 | T24-2013 ExtWall 6in Conc R13 | none | T24-2013 UndWall 6in Conc R13 | T24-2013 Ceiling 2x4 24oc R38 | T24-2016 Roof R13 Below | T24-2013 ExtFloor 2x6 16oc R19 | T24-2013 ExtFloor Conc R0 | T24-2013 FlrOvrCrawl 2x6 16oc R19 | T24-2013 FlrOvrCrawl Conc R0 | T24-2013 R19 IntFloor Cons | none | none | 3.3342 | 2 | Indoor | not compact | Basic Credit | Pipe Insulation, All Lines | Standard | -1 | 0 | 0 | - specify - | 0.6 | ;
|  | 10 | 2019 | SingleFam | 1 | 1.5 | 0.14 | 750 | 3 | 30200 | 22.4 | 0.13 | 19 | 350 | 1 | 0.58 | 0.45 | 0.62 | 5 | 0.42 | Riverside Muni | 8 | 6 | 7 | 15 | n/a | n/a | 0.048 | n/a | n/a | 0.4 | 0.35 | 0.55 | 0.3 | 38 | 19 | 0 | 0 | 5016 | 0.7 | Yes | n/a | n/a | n/a | n/a | n/a | n/a | 0.3 | 0.23 | 0.2 | 0.2 | 0 | 0.2 | 0.1 | 0.2 | 0.1 | - no insulation - | - no insulation - | R 19 | 0 | none | none | T24-2019 ExtWall 2x6 16oc R21 R5 | T24-2019 IntWall 2x6 16oc R21 | T24-2013 ExtWall 6in Conc R13 | none | T24-2013 UndWall 6in Conc R13 | T24-2013 Ceiling 2x4 24oc R38 | T24-2016 Roof R13 Below | T24-2013 ExtFloor 2x6 16oc R19 | T24-2013 ExtFloor Conc R0 | T24-2013 FlrOvrCrawl 2x6 16oc R19 | T24-2013 FlrOvrCrawl Conc R0 | T24-2013 R19 IntFloor Cons | none | none | 3.3342 | 2 | Indoor | not compact | Basic Credit | Pipe Insulation, All Lines | Standard | -1 | 0 | 0 | - specify - | 0.6 | ;
|  | 11 | 2019 | SingleFam | 1 | 1.5 | 0.14 | 750 | 3 | 29693 | 17.8 | 0.13 | 19 | 350 | 1 | 0.58 | 0.45 | 0.62 | 5 | 0.45 | Beale AFB | 8 | 8 | 7 | 15 | n/a | n/a | 0.048 | n/a | n/a | 0.4 | 0.35 | 0.55 | 0.3 | 38 | 19 | 8 | 0 | 5016 | 0.7 | Yes | n/a | n/a | n/a | n/a | n/a | n/a | 0.3 | 0.23 | 0.2 | 0.2 | 0 | 0.2 | 0.1 | 0.2 | 0.1 | - no insulation - | - no insulation - | R 19 | 0 | none | none | T24-2019 ExtWall 2x6 16oc R21 R5 | T24-2019 IntWall 2x6 16oc R21 | T24-2013 ExtWall 6in Conc R13 | none | T24-2013 UndWall 6in Conc R13 | T24-2013 Ceiling 2x4 24oc R38 | T24-2016 Roof R13 Below | T24-2013 ExtFloor 2x6 16oc R19 | T24-2013 ExtFloor Conc R8 | T24-2013 FlrOvrCrawl 2x6 16oc R19 | T24-2013 FlrOvrCrawl Conc R8 | T24-2013 R19 IntFloor Cons | none | none | 3.5707 | 2 | Indoor | not compact | Basic Credit | Pipe Insulation, All Lines | Standard | -1 | 0 | 0 | - specify - | 0.6 | ;
|  | 12 | 2019 | SingleFam | 1 | 1.5 | 0.14 | 750 | 3 | 29328 | 20.7 | 0.14 | 19 | 350 | 1 | 0.58 | 0.45 | 0.62 | 5 | 0.46 | Merced/Macready Fld | 8 | 6 | 7 | 15 | n/a | n/a | 0.048 | n/a | n/a | 0.4 | 0.35 | 0.55 | 0.3 | 38 | 19 | 4 | 0 | 5016 | 0.7 | Yes | n/a | n/a | n/a | n/a | n/a | n/a | 0.3 | 0.23 | 0.2 | 0.2 | 0 | 0.2 | 0.1 | 0.2 | 0.1 | - no insulation - | - no insulation - | R 19 | 0 | none | none | T24-2019 ExtWall 2x6 16oc R21 R5 | T24-2019 IntWall 2x6 16oc R21 | T24-2013 ExtWall 6in Conc R13 | none | T24-2013 UndWall 6in Conc R13 | T24-2013 Ceiling 2x4 24oc R38 | T24-2016 Roof R13 Below | T24-2013 ExtFloor 2x6 16oc R19 | T24-2013 ExtFloor Conc R4 | T24-2013 FlrOvrCrawl 2x6 16oc R19 | T24-2013 FlrOvrCrawl Conc R4 | T24-2013 R19 IntFloor Cons | none | none | 3.5707 | 2 | Indoor | not compact | Basic Credit | Pipe Insulation, All Lines | Standard | -1 | 0 | 0 | - specify - | 0.6 | ;
|  | 13 | 2019 | SingleFam | 1 | 1.5 | 0.14 | 750 | 3 | 29553 | 19.5 | 0.12 | 19 | 350 | 1 | 0.58 | 0.45 | 0.62 | 5 | 0.42 | Porterville (AWOS) | 8 | 6 | 7 | 15 | n/a | n/a | 0.048 | n/a | n/a | 0.4 | 0.35 | 0.55 | 0.3 | 38 | 19 | 8 | 0 | 5016 | 0.7 | Yes | n/a | n/a | n/a | n/a | n/a | n/a | 0.3 | 0.23 | 0.2 | 0.2 | 0 | 0.2 | 0.63 | 0.2 | 0.63 | - no insulation - | - no insulation - | R 19 | 0 | none | none | T24-2019 ExtWall 2x6 16oc R21 R5 | T24-2019 IntWall 2x6 16oc R21 | T24-2013 ExtWall 6in Conc R13 | none | T24-2013 UndWall 6in Conc R13 | T24-2013 Ceiling 2x4 24oc R38 | T24-2016 Roof R13 Below | T24-2013 ExtFloor 2x6 16oc R19 | T24-2013 ExtFloor Conc R8 | T24-2013 FlrOvrCrawl 2x6 16oc R19 | T24-2013 FlrOvrCrawl Conc R8 | T24-2013 R19 IntFloor Cons | none | none | 3.5707 | 2 | Indoor | not compact | Basic Credit | Pipe Insulation, All Lines | Standard | -1 | 0 | 0 | - specify - | 0.6 | ;
|  | 14 | 2019 | SingleFam | 1 | 1.5 | 0.14 | 750 | 3 | 31651 | 16.1 | 0.12 | 19 | 350 | 1 | 0.58 | 0.45 | 0.62 | 5 | 0.5 | Twentynine Palms | 8 | 8 | 7 | 15 | n/a | n/a | 0.048 | n/a | n/a | 0.4 | 0.35 | 0.55 | 0.3 | 38 | 19 | 8 | 0 | 5016 | 0.7 | Yes | n/a | n/a | n/a | n/a | n/a | n/a | 0.3 | 0.23 | 0.2 | 0.2 | 0 | 0.2 | 0.1 | 0.2 | 0.1 | - no insulation - | - no insulation - | R 19 | 0 | none | none | T24-2019 ExtWall 2x6 16oc R21 R5 | T24-2019 IntWall 2x6 16oc R21 | T24-2013 ExtWall 6in Conc R13 | none | T24-2013 UndWall 6in Conc R13 | T24-2013 Ceiling 2x4 24oc R38 | T24-2016 Roof R13 Below | T24-2013 ExtFloor 2x6 16oc R19 | T24-2013 ExtFloor Conc R8 | T24-2013 FlrOvrCrawl 2x6 16oc R19 | T24-2013 FlrOvrCrawl Conc R8 | T24-2013 R19 IntFloor Cons | none | none | 3.3342 | 2 | Indoor | not compact | Basic Credit | Pipe Insulation, All Lines | Standard | -1 | 0 | 0 | - specify - | 0.6 | ;
|  | 15 | 2019 | SingleFam | 0 | 0 | 0.14 | 750 | 3 | 29177 | 16.2 | 0.11 | 19 | 350 | 1 | 0.58 | 0.45 | 0.62 | 5 | 0.45 | Palm Springs Intl | 8 | 8 | 7 | 15 | n/a | n/a | 0.048 | n/a | n/a | 0.4 | 0.35 | 0.55 | 0.3 | 38 | 19 | 4 | 0 | 5016 | 0.7 | Yes | n/a | n/a | n/a | n/a | n/a | n/a | 0.3 | 0.23 | 0.2 | 0.2 | 0 | 0.2 | 0.63 | 0.2 | 0.63 | - no insulation - | - no insulation - | R 19 | 0 | none | none | T24-2019 ExtWall 2x6 16oc R21 R5 | T24-2019 IntWall 2x6 16oc R21 | T24-2013 ExtWall 6in Conc R13 | none | T24-2013 UndWall 6in Conc R13 | T24-2013 Ceiling 2x4 24oc R38 | T24-2016 Roof R13 Below | T24-2013 ExtFloor 2x6 16oc R19 | T24-2013 ExtFloor Conc R4 | T24-2013 FlrOvrCrawl 2x6 16oc R19 | T24-2013 FlrOvrCrawl Conc R4 | T24-2013 R19 IntFloor Cons | none | none | 3.3342 | 2 | Indoor | not compact | Basic Credit | Pipe Insulation, All Lines | Standard | -1 | 0 | 0 | - specify - | 0.7 | ;
|  | 16 | 2019 | SingleFam | 0 | 0 | 0.14 | 750 | 3 | 30930 | 14.6 | 0.12 | 20 | 350 | 0 | 0.58 | 0.45 | 0.62 | 5 | 0.44 | Blue Canyon AP | 8 | 8 | 7 | 15 | n/a | n/a | 0.048 | n/a | n/a | 0.4 | 0.35 | 0.55 | 0.3 | 38 | 19 | 8 | 7016 | 10016 | 0.7 | Yes | n/a | n/a | n/a | n/a | n/a | n/a | 0.3 | 0.35 | 0.2 | 0.2 | 0 | 0.1 | 0.1 | 0.1 | 0.1 | - no insulation - | - no insulation - | R 19 | 0 | none | none | T24-2019 ExtWall 2x6 16oc R21 R5 | T24-2019 IntWall 2x6 16oc R21 | T24-2013 ExtWall 6in Conc R17 | none | T24-2013 UndWall 6in Conc R15 | T24-2013 Ceiling 2x4 24oc R38 | T24-2016 Roof R13 Below | T24-2013 ExtFloor 2x6 16oc R19 | T24-2013 ExtFloor Conc R8 | T24-2013 FlrOvrCrawl 2x6 16oc R19 | T24-2013 FlrOvrCrawl Conc R8 | T24-2013 R19 IntFloor Cons | none | none | 3.3342 | 2 | Indoor | not compact | Basic Credit | Pipe Insulation, All Lines | Standard | -1 | 65 | 100 | Equal Flow | 0.6 | ;
|  | 1 | 2019 | MultiFam | 0 | 0 | 0.14 | 750 | 3 | 26762 | 4.7 | 0.1 | 20 | 350 | 0 | 0.58 | 0.45 | 0.62 | 7 | 0.56 | Arcata Airport | 8 | 6 | 7 | 15 | n/a | n/a | 0.051 | n/a | n/a | 0.4 | 0.5 | 0.55 | 0.3 | 38 | 19 | 8 | 0 | 5016 | 0.7 | Yes | n/a | n/a | n/a | n/a | n/a | n/a | 0.3 | 0.35 | 0.2 | 0.2 | 0 | 0.1 | 0.1 | 0.1 | 0.1 | - no insulation - | - no insulation - | - no insulation - | 0 | none | none | T24-2019 ExtWall 2x6 16oc R21 R4 | T24-2019 IntWall 2x6 16oc R21 | T24-2013 ExtWall 6in Conc R13 | none | T24-2013 UndWall 6in Conc R13 | T24-2013 Ceiling 2x4 24oc R38 | T24-2016 Roof R0 Below | T24-2013 ExtFloor 2x6 16oc R19 | T24-2013 ExtFloor Conc R8 | T24-2013 FlrOvrCrawl 2x6 16oc R19 | T24-2013 FlrOvrCrawl Conc R8 | T24-2013 R19 IntFloor Cons | none | none | 3.5707 | 2 | Outdoor | not compact | Basic Credit | Pipe Insulation, All Lines | Standard | -1 | 42 | 100 | Unequal - Shower | 0.6 | ; | EDR Adjustments and SUC Compliance Credits updated 01/09/2019 using SVN 1218 KN
|  | 2 | 2019 | MultiFam | 0 | 0 | 0.14 | 750 | 3 | 30021 | 5.3 | 0.07 | 19 | 350 | 1 | 0.58 | 0.45 | 0.62 | 7 | 0.47 | Ukiah Municipal AP | 8 | 6 | 7 | 15 | n/a | n/a | 0.051 | n/a | n/a | 0.4 | 0.35 | 0.55 | 0.3 | 38 | 19 | 8 | 0 | 5016 | 0.7 | Yes | n/a | n/a | n/a | n/a | n/a | n/a | 0.3 | 0.23 | 0.2 | 0.2 | 1 | 0.1 | 0.1 | 0.1 | 0.1 | - no insulation - | - no insulation - | - no insulation - | 0 | none | none | T24-2019 ExtWall 2x6 16oc R21 R4 | T24-2019 IntWall 2x6 16oc R21 | T24-2013 ExtWall 6in Conc R13 | none | T24-2013 UndWall 6in Conc R13 | T24-2013 Ceiling 2x4 24oc R30 | T24-2016 Roof R0 Below | T24-2013 ExtFloor 2x6 16oc R19 | T24-2013 ExtFloor Conc R8 | T24-2013 FlrOvrCrawl 2x6 16oc R19 | T24-2013 FlrOvrCrawl Conc R8 | T24-2013 R19 IntFloor Cons | none | none | 3.5707 | 2 | Indoor | not compact | Basic Credit | Pipe Insulation, All Lines | Standard | -1 | 0 | 0 | - specify - | 0.6 | ;
|  | 3 | 2019 | MultiFam | 0 | 0 | 0.14 | 750 | 3 | 31137 | 3.4 | 0.06 | 20 | 350 | 0 | 0.58 | 0.45 | 0.62 | 7 | 0.47 | Hayward Air Term | 6 | 6 | 7 | 15 | n/a | n/a | 0.051 | n/a | n/a | 0.4 | 0.5 | 0.55 | 0.3 | 30 | 19 | 0 | 0 | 5016 | 0.7 | Yes | n/a | n/a | n/a | n/a | n/a | n/a | 0.3 | 0.35 | 0.2 | 0.2 | 1 | 0.1 | 0.1 | 0.1 | 0.1 | - no insulation - | - no insulation - | - no insulation - | 0 | none | none | T24-2019 ExtWall 2x6 16oc R21 R4 | T24-2019 IntWall 2x6 16oc R21 | T24-2013 ExtWall 6in Conc R13 | none | T24-2013 UndWall 6in Conc R13 | T24-2013 Ceiling 2x4 24oc R30 | T24-2016 Roof R0 Below | T24-2013 ExtFloor 2x6 16oc R19 | T24-2013 ExtFloor Conc R0 | T24-2013 FlrOvrCrawl 2x6 16oc R19 | T24-2013 FlrOvrCrawl Conc R0 | T24-2013 R19 IntFloor Cons | none | none | 3.5707 | 1 | Outdoor | not compact | Basic Credit | Pipe Insulation, All Lines | Standard | -1 | 0 | 0 | - specify - | 0.6 | ;
|  | 4 | 2019 | MultiFam | 0 | 0 | 0.14 | 750 | 3 | 30935 | 9.9 | 0.08 | 19 | 350 | 0 | 0.58 | 0.45 | 0.62 | 7 | 0.45 | Mountain View Moffett Fld NAS | 8 | 6 | 7 | 15 | n/a | n/a | 0.051 | n/a | n/a | 0.4 | 0.35 | 0.55 | 0.3 | 38 | 19 | 0 | 0 | 5016 | 0.7 | Yes | n/a | n/a | n/a | n/a | n/a | n/a | 0.3 | 0.23 | 0.2 | 0.2 | 1 | 0.1 | 0.1 | 0.1 | 0.1 | - no insulation - | - no insulation - | - no insulation - | 0 | none | none | T24-2019 ExtWall 2x6 16oc R21 R4 | T24-2019 IntWall 2x6 16oc R21 | T24-2013 ExtWall 6in Conc R13 | none | T24-2013 UndWall 6in Conc R13 | T24-2013 Ceiling 2x4 24oc R30 | T24-2016 Roof R13 Below | T24-2013 ExtFloor 2x6 16oc R19 | T24-2013 ExtFloor Conc R0 | T24-2013 FlrOvrCrawl 2x6 16oc R19 | T24-2013 FlrOvrCrawl Conc R0 | T24-2013 R19 IntFloor Cons | none | none | 3.5707 | 2 | Indoor | not compact | Basic Credit | Pipe Insulation, All Lines | Standard | -1 | 0 | 0 | - specify - | 0.6 | ;
|  | 5 | 2019 | MultiFam | 0 | 0 | 0.14 | 750 | 3 | 33490 | 2.7 | 0.05 | 20 | 350 | 0 | 0.58 | 0.45 | 0.62 | 7 | 0.51 | San Luis Co Rgnl | 6 | 6 | 7 | 15 | n/a | n/a | 0.051 | n/a | n/a | 0.4 | 0.5 | 0.55 | 0.3 | 30 | 19 | 0 | 0 | 5016 | 0.7 | Yes | n/a | n/a | n/a | n/a | n/a | n/a | 0.3 | 0.35 | 0.2 | 0.2 | 1 | 0.1 | 0.1 | 0.1 | 0.1 | - no insulation - | - no insulation - | - no insulation - | 0 | none | none | T24-2019 ExtWall 2x6 16oc R21 R4 | T24-2019 IntWall 2x6 16oc R21 | T24-2013 ExtWall 6in Conc R13 | none | T24-2013 UndWall 6in Conc R13 | T24-2013 Ceiling 2x4 24oc R30 | T24-2016 Roof R0 Below | T24-2013 ExtFloor 2x6 16oc R19 | T24-2013 ExtFloor Conc R0 | T24-2013 FlrOvrCrawl 2x6 16oc R19 | T24-2013 FlrOvrCrawl Conc R0 | T24-2013 R19 IntFloor Cons | none | none | 3.5707 | 1 | Outdoor | not compact | Basic Credit | Pipe Insulation, All Lines | Standard | -1 | 0 | 0 | - specify - | 0.6 | ;
|  | 6 | 2019 | MultiFam | 0 | 0 | 0.14 | 750 | 3 | 30081 | 0 | 0.03 | 20 | 350 | 0 | 0.58 | 0.45 | 0.62 | 7 | 0.36 | Santa Ana John Wayne AP | 6 | 6 | 7 | 15 | n/a | n/a | 0.065 | n/a | n/a | 0.4 | 0.35 | 0.55 | 0.3 | 30 | 19 | 0 | 0 | 5016 | 0.7 | Yes | n/a | n/a | n/a | n/a | n/a | n/a | 0.3 | 0.23 | 0.2 | 0.2 | 1 | 0.1 | 0.1 | 0.1 | 0.1 | - no insulation - | - no insulation - | - no insulation - | 0 | none | none | T24-2016 ExtWall 2x4 16oc R15 R4 | T24-2016 IntWall 2x4 16oc R15 | T24-2013 ExtWall 6in Conc R13 | none | T24-2013 UndWall 6in Conc R13 | T24-2013 Ceiling 2x4 24oc R30 | T24-2016 Roof R0 Below | T24-2013 ExtFloor 2x6 16oc R19 | T24-2013 ExtFloor Conc R0 | T24-2013 FlrOvrCrawl 2x6 16oc R19 | T24-2013 FlrOvrCrawl Conc R0 | T24-2013 R19 IntFloor Cons | none | none | 3.3342 | 1 | Indoor | not compact | Basic Credit | Pipe Insulation, All Lines | Standard | -1 | 0 | 0 | - specify - | 0.7 | ;
|  | 7 | 2019 | MultiFam | 0 | 0 | 0.14 | 750 | 3 | 30701 | 0 | 0.02 | 20 | 350 | 0 | 0.58 | 0.45 | 0.62 | 7 | 0.38 | San Diego Lindbergh Field | 6 | 6 | 7 | 15 | n/a | n/a | 0.065 | n/a | n/a | 0.4 | 0.35 | 0.55 | 0.3 | 30 | 19 | 0 | 0 | 5016 | 0.7 | No | n/a | n/a | n/a | n/a | n/a | n/a | 0.3 | 0.23 | 0.2 | 0.2 | 1 | 0.1 | 0.1 | 0.1 | 0.1 | - no insulation - | - no insulation - | - no insulation - | 0 | none | none | T24-2016 ExtWall 2x4 16oc R15 R4 | T24-2016 IntWall 2x4 16oc R15 | T24-2013 ExtWall 6in Conc R13 | none | T24-2013 UndWall 6in Conc R13 | T24-2013 Ceiling 2x4 24oc R30 | T24-2016 Roof R0 Below | T24-2013 ExtFloor 2x6 16oc R19 | T24-2013 ExtFloor Conc R0 | T24-2013 FlrOvrCrawl 2x6 16oc R19 | T24-2013 FlrOvrCrawl Conc R0 | T24-2013 R19 IntFloor Cons | none | none | 3.5001 | 1 | Indoor | not compact | Basic Credit | Pipe Insulation, All Lines | Standard | -1 | 0 | 0 | - specify - | 0.7 | ;
|  | 8 | 2019 | MultiFam | 1 | 1.5 | 0.14 | 750 | 3 | 29254 | 9 | 0.06 | 19 | 350 | 1 | 0.58 | 0.45 | 0.62 | 7 | 0.34 | Fullerton Municipal | 8 | 6 | 7 | 15 | n/a | n/a | 0.051 | n/a | n/a | 0.4 | 0.35 | 0.55 | 0.3 | 38 | 19 | 0 | 0 | 5016 | 0.7 | Yes | n/a | n/a | n/a | n/a | n/a | n/a | 0.3 | 0.23 | 0.2 | 0.2 | 1 | 0.1 | 0.1 | 0.1 | 0.1 | - no insulation - | - no insulation - | - no insulation - | 0 | none | none | T24-2019 ExtWall 2x6 16oc R21 R4 | T24-2019 IntWall 2x6 16oc R21 | T24-2013 ExtWall 6in Conc R13 | none | T24-2013 UndWall 6in Conc R13 | T24-2013 Ceiling 2x4 24oc R30 | T24-2016 Roof R13 Below | T24-2013 ExtFloor 2x6 16oc R19 | T24-2013 ExtFloor Conc R0 | T24-2013 FlrOvrCrawl 2x6 16oc R19 | T24-2013 FlrOvrCrawl Conc R0 | T24-2013 R19 IntFloor Cons | none | none | 3.3342 | 2 | Indoor | not compact | Basic Credit | Pipe Insulation, All Lines | Standard | -1 | 0 | 0 | - specify - | 0.7 | ;
|  | 9 | 2019 | MultiFam | 1 | 1.5 | 0.14 | 750 | 3 | 29889 | 9.8 | 0.07 | 19 | 350 | 1 | 0.58 | 0.45 | 0.62 | 7 | 0.39 | Burbank-Glendale-Pasadena AP | 8 | 6 | 7 | 15 | n/a | n/a | 0.051 | n/a | n/a | 0.4 | 0.35 | 0.55 | 0.3 | 38 | 19 | 0 | 0 | 5016 | 0.7 | Yes | n/a | n/a | n/a | n/a | n/a | n/a | 0.3 | 0.23 | 0.2 | 0.2 | 1 | 0.1 | 0.1 | 0.1 | 0.1 | - no insulation - | - no insulation - | - no insulation - | 0 | none | none | T24-2019 ExtWall 2x6 16oc R21 R4 | T24-2019 IntWall 2x6 16oc R21 | T24-2013 ExtWall 6in Conc R13 | none | T24-2013 UndWall 6in Conc R13 | T24-2013 Ceiling 2x4 24oc R30 | T24-2016 Roof R13 Below | T24-2013 ExtFloor 2x6 16oc R19 | T24-2013 ExtFloor Conc R0 | T24-2013 FlrOvrCrawl 2x6 16oc R19 | T24-2013 FlrOvrCrawl Conc R0 | T24-2013 R19 IntFloor Cons | none | none | 3.3342 | 2 | Indoor | not compact | Basic Credit | Pipe Insulation, All Lines | Standard | -1 | 0 | 0 | - specify - | 0.6 | ;
|  | 10 | 2019 | MultiFam | 1 | 1.5 | 0.14 | 750 | 3 | 30200 | 9.1 | 0.06 | 19 | 350 | 1 | 0.58 | 0.45 | 0.62 | 7 | 0.42 | Riverside Muni | 8 | 6 | 7 | 15 | n/a | n/a | 0.051 | n/a | n/a | 0.4 | 0.35 | 0.55 | 0.3 | 38 | 19 | 0 | 0 | 5016 | 0.7 | Yes | n/a | n/a | n/a | n/a | n/a | n/a | 0.3 | 0.23 | 0.2 | 0.2 | 1 | 0.2 | 0.1 | 0.2 | 0.1 | - no insulation - | - no insulation - | - no insulation - | 0 | none | none | T24-2019 ExtWall 2x6 16oc R21 R4 | T24-2019 IntWall 2x6 16oc R21 | T24-2013 ExtWall 6in Conc R13 | none | T24-2013 UndWall 6in Conc R13 | T24-2013 Ceiling 2x4 24oc R30 | T24-2016 Roof R13 Below | T24-2013 ExtFloor 2x6 16oc R19 | T24-2013 ExtFloor Conc R0 | T24-2013 FlrOvrCrawl 2x6 16oc R19 | T24-2013 FlrOvrCrawl Conc R0 | T24-2013 R19 IntFloor Cons | none | none | 3.3342 | 2 | Indoor | not compact | Basic Credit | Pipe Insulation, All Lines | Standard | -1 | 0 | 0 | - specify - | 0.6 | ;
|  | 11 | 2019 | MultiFam | 1 | 1.5 | 0.14 | 750 | 3 | 29693 | 8.1 | 0.08 | 19 | 350 | 1 | 0.58 | 0.45 | 0.62 | 7 | 0.45 | Beale AFB | 8 | 8 | 7 | 15 | n/a | n/a | 0.051 | n/a | n/a | 0.4 | 0.35 | 0.55 | 0.3 | 38 | 19 | 8 | 0 | 5016 | 0.7 | Yes | n/a | n/a | n/a | n/a | n/a | n/a | 0.3 | 0.23 | 0.2 | 0.2 | 1 | 0.2 | 0.1 | 0.2 | 0.1 | - no insulation - | - no insulation - | - no insulation - | 0 | none | none | T24-2019 ExtWall 2x6 16oc R21 R4 | T24-2019 IntWall 2x6 16oc R21 | T24-2013 ExtWall 6in Conc R13 | none | T24-2013 UndWall 6in Conc R13 | T24-2013 Ceiling 2x4 24oc R38 | T24-2016 Roof R13 Below | T24-2013 ExtFloor 2x6 16oc R19 | T24-2013 ExtFloor Conc R8 | T24-2013 FlrOvrCrawl 2x6 16oc R19 | T24-2013 FlrOvrCrawl Conc R8 | T24-2013 R19 IntFloor Cons | none | none | 3.5707 | 2 | Indoor | not compact | Basic Credit | Pipe Insulation, All Lines | Standard | -1 | 0 | 0 | - specify - | 0.6 | ;
|  | 12 | 2019 | MultiFam | 1 | 1.5 | 0.14 | 750 | 3 | 29328 | 9 | 0.09 | 19 | 350 | 1 | 0.58 | 0.45 | 0.62 | 7 | 0.46 | Merced/Macready Fld | 8 | 6 | 7 | 15 | n/a | n/a | 0.051 | n/a | n/a | 0.4 | 0.35 | 0.55 | 0.3 | 38 | 19 | 4 | 0 | 5016 | 0.7 | Yes | n/a | n/a | n/a | n/a | n/a | n/a | 0.3 | 0.23 | 0.2 | 0.2 | 1 | 0.2 | 0.1 | 0.2 | 0.1 | - no insulation - | - no insulation - | - no insulation - | 0 | none | none | T24-2019 ExtWall 2x6 16oc R21 R4 | T24-2019 IntWall 2x6 16oc R21 | T24-2013 ExtWall 6in Conc R13 | none | T24-2013 UndWall 6in Conc R13 | T24-2013 Ceiling 2x4 24oc R38 | T24-2016 Roof R13 Below | T24-2013 ExtFloor 2x6 16oc R19 | T24-2013 ExtFloor Conc R4 | T24-2013 FlrOvrCrawl 2x6 16oc R19 | T24-2013 FlrOvrCrawl Conc R4 | T24-2013 R19 IntFloor Cons | none | none | 3.5707 | 2 | Indoor | not compact | Basic Credit | Pipe Insulation, All Lines | Standard | -1 | 0 | 0 | - specify - | 0.6 | ;
|  | 13 | 2019 | MultiFam | 1 | 1.5 | 0.14 | 750 | 3 | 29553 | 8.6 | 0.08 | 19 | 350 | 1 | 0.58 | 0.45 | 0.62 | 7 | 0.42 | Porterville (AWOS) | 8 | 6 | 7 | 15 | n/a | n/a | 0.051 | n/a | n/a | 0.4 | 0.35 | 0.55 | 0.3 | 38 | 19 | 8 | 0 | 5016 | 0.7 | Yes | n/a | n/a | n/a | n/a | n/a | n/a | 0.3 | 0.23 | 0.2 | 0.2 | 1 | 0.2 | 0.63 | 0.2 | 0.63 | - no insulation - | - no insulation - | - no insulation - | 0 | none | none | T24-2019 ExtWall 2x6 16oc R21 R4 | T24-2019 IntWall 2x6 16oc R21 | T24-2013 ExtWall 6in Conc R13 | none | T24-2013 UndWall 6in Conc R13 | T24-2013 Ceiling 2x4 24oc R38 | T24-2016 Roof R13 Below | T24-2013 ExtFloor 2x6 16oc R19 | T24-2013 ExtFloor Conc R8 | T24-2013 FlrOvrCrawl 2x6 16oc R19 | T24-2013 FlrOvrCrawl Conc R8 | T24-2013 R19 IntFloor Cons | none | none | 3.5707 | 2 | Indoor | not compact | Basic Credit | Pipe Insulation, All Lines | Standard | -1 | 0 | 0 | - specify - | 0.6 | ;
|  | 14 | 2019 | MultiFam | 1 | 1.5 | 0.14 | 750 | 3 | 31651 | 7.7 | 0.08 | 19 | 350 | 1 | 0.58 | 0.45 | 0.62 | 7 | 0.5 | Twentynine Palms | 8 | 8 | 7 | 15 | n/a | n/a | 0.051 | n/a | n/a | 0.4 | 0.35 | 0.55 | 0.3 | 38 | 19 | 8 | 0 | 5016 | 0.7 | Yes | n/a | n/a | n/a | n/a | n/a | n/a | 0.3 | 0.23 | 0.2 | 0.2 | 1 | 0.2 | 0.1 | 0.2 | 0.1 | - no insulation - | - no insulation - | - no insulation - | 0 | none | none | T24-2019 ExtWall 2x6 16oc R21 R4 | T24-2019 IntWall 2x6 16oc R21 | T24-2013 ExtWall 6in Conc R13 | none | T24-2013 UndWall 6in Conc R13 | T24-2013 Ceiling 2x4 24oc R38 | T24-2016 Roof R13 Below | T24-2013 ExtFloor 2x6 16oc R19 | T24-2013 ExtFloor Conc R8 | T24-2013 FlrOvrCrawl 2x6 16oc R19 | T24-2013 FlrOvrCrawl Conc R8 | T24-2013 R19 IntFloor Cons | none | none | 3.3342 | 2 | Indoor | not compact | Basic Credit | Pipe Insulation, All Lines | Standard | -1 | 0 | 0 | - specify - | 0.6 | ;
|  | 15 | 2019 | MultiFam | 0 | 0 | 0.14 | 750 | 3 | 29177 | 7.1 | 0.06 | 19 | 350 | 1 | 0.58 | 0.45 | 0.62 | 7 | 0.45 | Palm Springs Intl | 8 | 8 | 7 | 15 | n/a | n/a | 0.051 | n/a | n/a | 0.4 | 0.35 | 0.55 | 0.3 | 38 | 19 | 4 | 0 | 5016 | 0.7 | Yes | n/a | n/a | n/a | n/a | n/a | n/a | 0.3 | 0.23 | 0.2 | 0.2 | 1 | 0.2 | 0.63 | 0.2 | 0.63 | - no insulation - | - no insulation - | - no insulation - | 0 | none | none | T24-2019 ExtWall 2x6 16oc R21 R4 | T24-2019 IntWall 2x6 16oc R21 | T24-2013 ExtWall 6in Conc R13 | none | T24-2013 UndWall 6in Conc R13 | T24-2013 Ceiling 2x4 24oc R38 | T24-2016 Roof R13 Below | T24-2013 ExtFloor 2x6 16oc R19 | T24-2013 ExtFloor Conc R4 | T24-2013 FlrOvrCrawl 2x6 16oc R19 | T24-2013 FlrOvrCrawl Conc R4 | T24-2013 R19 IntFloor Cons | none | none | 3.3342 | 2 | Indoor | not compact | Basic Credit | Pipe Insulation, All Lines | Standard | -1 | 0 | 0 | - specify - | 0.7 | ;
|  | 16 | 2019 | MultiFam | 0 | 0 | 0.14 | 750 | 3 | 30930 | 7.4 | 0.08 | 20 | 350 | 0 | 0.58 | 0.45 | 0.62 | 7 | 0.44 | Blue Canyon AP | 8 | 8 | 7 | 15 | n/a | n/a | 0.051 | n/a | n/a | 0.4 | 0.35 | 0.55 | 0.3 | 38 | 19 | 8 | 7016 | 10016 | 0.7 | Yes | n/a | n/a | n/a | n/a | n/a | n/a | 0.3 | 0.35 | 0.2 | 0.2 | 0 | 0.1 | 0.1 | 0.1 | 0.1 | - no insulation - | - no insulation - | - no insulation - | 0 | none | none | T24-2019 ExtWall 2x6 16oc R21 R4 | T24-2019 IntWall 2x6 16oc R21 | T24-2013 ExtWall 6in Conc R17 | none | T24-2013 UndWall 6in Conc R15 | T24-2013 Ceiling 2x4 24oc R38 | T24-2016 Roof R13 Below | T24-2013 ExtFloor 2x6 16oc R19 | T24-2013 ExtFloor Conc R8 | T24-2013 FlrOvrCrawl 2x6 16oc R19 | T24-2013 FlrOvrCrawl Conc R8 | T24-2013 R19 IntFloor Cons | none | none | 3.3342 | 2 | Indoor | not compact | Basic Credit | Pipe Insulation, All Lines | Standard | -1 | 65 | 100 | Equal Flow | 0.6 | ;
;2022 SAC 6/7/2019 |  | ClimateZone | CodeBase | BldgType | WHFan | WHFcfmpersf | WHFWperCFM | WHFatticrelief | WHFcfmdivisor | PVRate | PVMax | GridHarmCredPk | SummerPkFirstHr | CFMperTon | VerifyCharge | WperCFM | GFurnWperCFM | SDHVWperCFM | ACH50 | wsfQinf | wsfStationName | DuctRval | AltDuctRval | DuctLkg | exDuctLkg | MetalWallUval | HiHRWallUval | WallUval | MassLightWallUval | MassHeavyWallUval | AltUfactor | AltSHGC | AltSkyUfactor | AltSkySHGC | CeilIns | FloorIns | ConcFloorIns | SlabEdgeIns | HtSlabEdgeIns | StdICQEnclCavInsMult | StdInsulConsQuality | CurtainWallStorefrontUfactor | CurtainWallStorefrontSHGC | CurtainWallStorefrontVT | NAFS2017ClassAWUfactor | NAFS2017ClassAWSHGC | NAFS2017ClassAWVT | WindowUfactor | WindowSHGC | WindowFrac | DoorUfactor | RadiantBarrier | SteepRoofReflect | FlatRoofReflect | AltSteepRoofReflect | AltFlatRoofReflect | RoofAboveDeckIns | AltLowRoofRiseAboveDeckIns | RoofBelowDeckIns | RoofCavInsOverFrm | StdMatelBldgExtWallCons | StdFrameHiHRExtWallCons | StdFrameExtWallCons | StdFrameIntWallCons | StdMassExtWallCons | StdMassHeavyExtWallCons | StdMassUndWallCons | StdCeilCons | StdRoofCons | StdFrameExtFloorCons | StdConcExtFloorCons | StdFlrOvrCrawlCons | StdConcFlrOvrCrawlCons | StdFrameIntFloorCons | StdConcIntFloorCons | StdWdFrameCathClgCons | NetSurpComp | MinZNETier | HPWHLocWhenNoGarage | DHWCompactDistrib | ElecDHWCompactDistrib | DHWDwellUnitDist | ElecDHWDwellUnitDist | ElecDHWWIndowUfactor | ElecDHWDrnWtrHtRecovEff | ElecDHWDrnWtrHtRecovShwrSrvd | ElecDHWDrnWtrHtRecovConfig | ElecDHWCompactFactor | ;
|  | 1 | 2022 | SingleFam | 0 | 0 | 0.14 | 750 | 3 | 26762 | 8.9 | 0.13 | 20 | 350 | 0 | 0.45 | 0.45 | 0.62 | 5 | 0.56 | Arcata Airport | 8 | 8 | 7 | 10 | n/a | n/a | 0.048 | n/a | n/a | 0.4 | 0.5 | 0.55 | 0.3 | 38 | 19 | 8 | 0 | 5016 | 0.7 | Yes | n/a | n/a | n/a | n/a | n/a | n/a | 0.3 | 0.35 | 0.2 | 0.2 | 0 | 0.1 | 0.1 | 0.1 | 0.1 | - no insulation - | R14 Sheathing | - no insulation - | 0 | none | none | T24-2019 ExtWall 2x6 16oc R21 R5 | T24-2019 IntWall 2x6 16oc R21 | T24-2013 ExtWall 6in Conc R13 | none | T24-2013 UndWall 6in Conc R13 | T24-2013 Ceiling 2x4 24oc R38 | T24-2016 Roof R0 Below | T24-2013 ExtFloor 2x6 16oc R19 | T24-2013 ExtFloor Conc R8 | T24-2013 FlrOvrCrawl 2x6 16oc R19 | T24-2013 FlrOvrCrawl Conc R8 | T24-2013 R19 IntFloor Cons | none | none | 0 | 2 | Outdoor | not compact | not compact | Pipe Insulation, All Lines | Standard | -1 | 0 | 0 | - specify - | 1 | ;
|  | 2 | 2022 | SingleFam | 0 | 0 | 0.14 | 750 | 3 | 30021 | 11.4 | 0.11 | 19 | 350 | 1 | 0.45 | 0.45 | 0.62 | 5 | 0.47 | Ukiah Municipal AP | 8 | 8 | 7 | 10 | n/a | n/a | 0.048 | n/a | n/a | 0.4 | 0.35 | 0.55 | 0.3 | 38 | 19 | 8 | 0 | 5016 | 0.7 | Yes | n/a | n/a | n/a | n/a | n/a | n/a | 0.3 | 0.23 | 0.2 | 0.2 | 1 | 0.1 | 0.1 | 0.1 | 0.1 | - no insulation - | R14 Sheathing | - no insulation - | 0 | none | none | T24-2019 ExtWall 2x6 16oc R21 R5 | T24-2019 IntWall 2x6 16oc R21 | T24-2013 ExtWall 6in Conc R13 | none | T24-2013 UndWall 6in Conc R13 | T24-2013 Ceiling 2x4 24oc R38 | T24-2016 Roof R0 Below | T24-2013 ExtFloor 2x6 16oc R19 | T24-2013 ExtFloor Conc R8 | T24-2013 FlrOvrCrawl 2x6 16oc R19 | T24-2013 FlrOvrCrawl Conc R8 | T24-2013 R19 IntFloor Cons | none | none | 0 | 2 | Indoor | not compact | not compact | Pipe Insulation, All Lines | Standard | -1 | 0 | 0 | - specify - | 1 | ;
|  | 3 | 2022 | SingleFam | 0 | 0 | 0.14 | 750 | 3 | 31137 | 7.9 | 0.11 | 20 | 350 | 0 | 0.45 | 0.45 | 0.62 | 5 | 0.47 | Hayward Air Term | 6 | 6 | 7 | 10 | n/a | n/a | 0.048 | n/a | n/a | 0.4 | 0.5 | 0.55 | 0.3 | 30 | 19 | 0 | 0 | 5016 | 0.7 | Yes | n/a | n/a | n/a | n/a | n/a | n/a | 0.3 | 0.35 | 0.2 | 0.2 | 1 | 0.1 | 0.1 | 0.1 | 0.1 | - no insulation - | - no insulation - | - no insulation - | 0 | none | none | T24-2019 ExtWall 2x6 16oc R21 R5 | T24-2019 IntWall 2x6 16oc R21 | T24-2013 ExtWall 6in Conc R13 | none | T24-2013 UndWall 6in Conc R13 | T24-2013 Ceiling 2x4 24oc R30 | T24-2016 Roof R0 Below | T24-2013 ExtFloor 2x6 16oc R19 | T24-2013 ExtFloor Conc R0 | T24-2013 FlrOvrCrawl 2x6 16oc R19 | T24-2013 FlrOvrCrawl Conc R0 | T24-2013 R19 IntFloor Cons | none | none | 0 | 2 | Outdoor | not compact | not compact | Pipe Insulation, All Lines | Standard | -1 | 0 | 0 | - specify - | 1 | ;
|  | 4 | 2022 | SingleFam | 0 | 0 | 0.14 | 750 | 3 | 30935 | 23.2 | 0.11 | 19 | 350 | 0 | 0.45 | 0.45 | 0.62 | 5 | 0.45 | Mountain View Moffett Fld NAS | 8 | 8 | 7 | 10 | n/a | n/a | 0.048 | n/a | n/a | 0.4 | 0.35 | 0.55 | 0.3 | 38 | 19 | 0 | 0 | 5016 | 0.7 | Yes | n/a | n/a | n/a | n/a | n/a | n/a | 0.3 | 0.23 | 0.2 | 0.2 | 0 | 0.1 | 0.1 | 0.1 | 0.1 | - no insulation - | R14 Sheathing | R 19 | 0 | none | none | T24-2019 ExtWall 2x6 16oc R21 R5 | T24-2019 IntWall 2x6 16oc R21 | T24-2013 ExtWall 6in Conc R13 | none | T24-2013 UndWall 6in Conc R13 | T24-2013 Ceiling 2x4 24oc R38 | T24-2016 Roof R13 Below | T24-2013 ExtFloor 2x6 16oc R19 | T24-2013 ExtFloor Conc R0 | T24-2013 FlrOvrCrawl 2x6 16oc R19 | T24-2013 FlrOvrCrawl Conc R0 | T24-2013 R19 IntFloor Cons | none | none | 0 | 2 | Indoor | not compact | not compact | Pipe Insulation, All Lines | Standard | -1 | 0 | 0 | - specify - | 1 | ;
|  | 5 | 2022 | SingleFam | 0 | 0 | 0.14 | 750 | 3 | 33490 | 8.6 | 0.13 | 20 | 350 | 0 | 0.45 | 0.45 | 0.62 | 5 | 0.51 | San Luis Co Rgnl | 6 | 6 | 7 | 10 | n/a | n/a | 0.048 | n/a | n/a | 0.4 | 0.5 | 0.55 | 0.3 | 30 | 19 | 0 | 0 | 5016 | 0.7 | Yes | n/a | n/a | n/a | n/a | n/a | n/a | 0.3 | 0.35 | 0.2 | 0.2 | 1 | 0.1 | 0.1 | 0.1 | 0.1 | - no insulation - | - no insulation - | - no insulation - | 0 | none | none | T24-2019 ExtWall 2x6 16oc R21 R5 | T24-2019 IntWall 2x6 16oc R21 | T24-2013 ExtWall 6in Conc R13 | none | T24-2013 UndWall 6in Conc R13 | T24-2013 Ceiling 2x4 24oc R30 | T24-2016 Roof R0 Below | T24-2013 ExtFloor 2x6 16oc R19 | T24-2013 ExtFloor Conc R0 | T24-2013 FlrOvrCrawl 2x6 16oc R19 | T24-2013 FlrOvrCrawl Conc R0 | T24-2013 R19 IntFloor Cons | none | none | 0 | 2 | Outdoor | not compact | not compact | Pipe Insulation, All Lines | Standard | -1 | 0 | 0 | - specify - | 1 | ;
|  | 6 | 2022 | SingleFam | 0 | 0 | 0.14 | 750 | 3 | 30081 | 0 | 0.08 | 19 | 350 | 0 | 0.45 | 0.45 | 0.62 | 5 | 0.36 | Santa Ana John Wayne AP | 6 | 6 | 7 | 10 | n/a | n/a | 0.065 | n/a | n/a | 0.4 | 0.35 | 0.55 | 0.3 | 30 | 19 | 0 | 0 | 5016 | 0.7 | Yes | n/a | n/a | n/a | n/a | n/a | n/a | 0.3 | 0.23 | 0.2 | 0.2 | 1 | 0.1 | 0.1 | 0.1 | 0.1 | - no insulation - | - no insulation - | - no insulation - | 0 | none | none | T24-2016 ExtWall 2x4 16oc R15 R4 | T24-2016 IntWall 2x4 16oc R15 | T24-2013 ExtWall 6in Conc R13 | none | T24-2013 UndWall 6in Conc R13 | T24-2013 Ceiling 2x4 24oc R30 | T24-2016 Roof R0 Below | T24-2013 ExtFloor 2x6 16oc R19 | T24-2013 ExtFloor Conc R0 | T24-2013 FlrOvrCrawl 2x6 16oc R19 | T24-2013 FlrOvrCrawl Conc R0 | T24-2013 R19 IntFloor Cons | none | none | 0 | 1 | Outdoor | not compact | not compact | Pipe Insulation, All Lines | Standard | -1 | 0 | 0 | - specify - | 1 | ;
|  | 7 | 2022 | SingleFam | 0 | 0 | 0.14 | 750 | 3 | 30701 | 0 | 0.06 | 20 | 350 | 0 | 0.45 | 0.45 | 0.62 | 5 | 0.38 | San Diego Lindbergh Field | 6 | 6 | 7 | 10 | n/a | n/a | 0.065 | n/a | n/a | 0.4 | 0.35 | 0.55 | 0.3 | 30 | 19 | 0 | 0 | 5016 | 0.7 | Yes | n/a | n/a | n/a | n/a | n/a | n/a | 0.3 | 0.23 | 0.2 | 0.2 | 1 | 0.1 | 0.1 | 0.1 | 0.1 | - no insulation - | - no insulation - | - no insulation - | 0 | none | none | T24-2016 ExtWall 2x4 16oc R15 R4 | T24-2016 IntWall 2x4 16oc R15 | T24-2013 ExtWall 6in Conc R13 | none | T24-2013 UndWall 6in Conc R13 | T24-2013 Ceiling 2x4 24oc R30 | T24-2016 Roof R0 Below | T24-2013 ExtFloor 2x6 16oc R19 | T24-2013 ExtFloor Conc R0 | T24-2013 FlrOvrCrawl 2x6 16oc R19 | T24-2013 FlrOvrCrawl Conc R0 | T24-2013 R19 IntFloor Cons | none | none | 0 | 1 | Outdoor | not compact | not compact | Pipe Insulation, All Lines | Standard | -1 | 0 | 0 | - specify - | 1 | ;
|  | 8 | 2022 | SingleFam | 1 | 1.5 | 0.14 | 750 | 3 | 29254 | 31.2 | 0.16 | 19 | 350 | 1 | 0.45 | 0.45 | 0.62 | 5 | 0.34 | Fullerton Municipal | 8 | 8 | 7 | 10 | n/a | n/a | 0.048 | n/a | n/a | 0.4 | 0.35 | 0.55 | 0.3 | 38 | 19 | 0 | 0 | 5016 | 0.7 | Yes | n/a | n/a | n/a | n/a | n/a | n/a | 0.3 | 0.23 | 0.2 | 0.2 | 0 | 0.1 | 0.1 | 0.1 | 0.1 | - no insulation - | R14 Sheathing | R 19 | 0 | none | none | T24-2019 ExtWall 2x6 16oc R21 R5 | T24-2019 IntWall 2x6 16oc R21 | T24-2013 ExtWall 6in Conc R13 | none | T24-2013 UndWall 6in Conc R13 | T24-2013 Ceiling 2x4 24oc R38 | T24-2016 Roof R13 Below | T24-2013 ExtFloor 2x6 16oc R19 | T24-2013 ExtFloor Conc R0 | T24-2013 FlrOvrCrawl 2x6 16oc R19 | T24-2013 FlrOvrCrawl Conc R0 | T24-2013 R19 IntFloor Cons | none | none | 0 | 2 | Indoor | not compact | not compact | Pipe Insulation, All Lines | Standard | -1 | 0 | 0 | - specify - | 1 | ;
|  | 9 | 2022 | SingleFam | 1 | 1.5 | 0.14 | 750 | 3 | 29889 | 25.2 | 0.13 | 19 | 350 | 1 | 0.45 | 0.45 | 0.62 | 5 | 0.39 | Burbank-Glendale-Pasadena AP | 8 | 8 | 7 | 10 | n/a | n/a | 0.048 | n/a | n/a | 0.4 | 0.35 | 0.55 | 0.3 | 38 | 19 | 0 | 0 | 5016 | 0.7 | Yes | n/a | n/a | n/a | n/a | n/a | n/a | 0.3 | 0.23 | 0.2 | 0.2 | 0 | 0.1 | 0.1 | 0.1 | 0.1 | - no insulation - | R14 Sheathing | R 19 | 0 | none | none | T24-2019 ExtWall 2x6 16oc R21 R5 | T24-2019 IntWall 2x6 16oc R21 | T24-2013 ExtWall 6in Conc R13 | none | T24-2013 UndWall 6in Conc R13 | T24-2013 Ceiling 2x4 24oc R38 | T24-2016 Roof R13 Below | T24-2013 ExtFloor 2x6 16oc R19 | T24-2013 ExtFloor Conc R0 | T24-2013 FlrOvrCrawl 2x6 16oc R19 | T24-2013 FlrOvrCrawl Conc R0 | T24-2013 R19 IntFloor Cons | none | none | 0 | 2 | Indoor | not compact | not compact | Pipe Insulation, All Lines | Standard | -1 | 0 | 0 | - specify - | 1 | ;
|  | 10 | 2022 | SingleFam | 1 | 1.5 | 0.14 | 750 | 3 | 30200 | 22.4 | 0.13 | 19 | 350 | 1 | 0.45 | 0.45 | 0.62 | 5 | 0.42 | Riverside Muni | 8 | 8 | 7 | 10 | n/a | n/a | 0.048 | n/a | n/a | 0.4 | 0.35 | 0.55 | 0.3 | 38 | 19 | 0 | 0 | 5016 | 0.7 | Yes | n/a | n/a | n/a | n/a | n/a | n/a | 0.3 | 0.23 | 0.2 | 0.2 | 0 | 0.2 | 0.1 | 0.2 | 0.1 | - no insulation - | R14 Sheathing | R 19 | 0 | none | none | T24-2019 ExtWall 2x6 16oc R21 R5 | T24-2019 IntWall 2x6 16oc R21 | T24-2013 ExtWall 6in Conc R13 | none | T24-2013 UndWall 6in Conc R13 | T24-2013 Ceiling 2x4 24oc R38 | T24-2016 Roof R13 Below | T24-2013 ExtFloor 2x6 16oc R19 | T24-2013 ExtFloor Conc R0 | T24-2013 FlrOvrCrawl 2x6 16oc R19 | T24-2013 FlrOvrCrawl Conc R0 | T24-2013 R19 IntFloor Cons | none | none | 0 | 2 | Indoor | not compact | not compact | Pipe Insulation, All Lines | Standard | -1 | 0 | 0 | - specify - | 1 | ;
|  | 11 | 2022 | SingleFam | 1 | 1.5 | 0.14 | 750 | 3 | 29693 | 17.8 | 0.13 | 19 | 350 | 1 | 0.45 | 0.45 | 0.62 | 5 | 0.45 | Beale AFB | 8 | 8 | 7 | 10 | n/a | n/a | 0.048 | n/a | n/a | 0.4 | 0.35 | 0.55 | 0.3 | 38 | 19 | 8 | 0 | 5016 | 0.7 | Yes | n/a | n/a | n/a | n/a | n/a | n/a | 0.3 | 0.23 | 0.2 | 0.2 | 0 | 0.2 | 0.1 | 0.2 | 0.1 | - no insulation - | R14 Sheathing | R 19 | 0 | none | none | T24-2019 ExtWall 2x6 16oc R21 R5 | T24-2019 IntWall 2x6 16oc R21 | T24-2013 ExtWall 6in Conc R13 | none | T24-2013 UndWall 6in Conc R13 | T24-2013 Ceiling 2x4 24oc R38 | T24-2016 Roof R13 Below | T24-2013 ExtFloor 2x6 16oc R19 | T24-2013 ExtFloor Conc R8 | T24-2013 FlrOvrCrawl 2x6 16oc R19 | T24-2013 FlrOvrCrawl Conc R8 | T24-2013 R19 IntFloor Cons | none | none | 0 | 2 | Indoor | not compact | not compact | Pipe Insulation, All Lines | Standard | -1 | 0 | 0 | - specify - | 1 | ;
|  | 12 | 2022 | SingleFam | 1 | 1.5 | 0.14 | 750 | 3 | 29328 | 20.7 | 0.14 | 19 | 350 | 1 | 0.45 | 0.45 | 0.62 | 5 | 0.46 | Merced/Macready Fld | 8 | 8 | 7 | 10 | n/a | n/a | 0.048 | n/a | n/a | 0.4 | 0.35 | 0.55 | 0.3 | 38 | 19 | 4 | 0 | 5016 | 0.7 | Yes | n/a | n/a | n/a | n/a | n/a | n/a | 0.3 | 0.23 | 0.2 | 0.2 | 0 | 0.2 | 0.1 | 0.2 | 0.1 | - no insulation - | R14 Sheathing | R 19 | 0 | none | none | T24-2019 ExtWall 2x6 16oc R21 R5 | T24-2019 IntWall 2x6 16oc R21 | T24-2013 ExtWall 6in Conc R13 | none | T24-2013 UndWall 6in Conc R13 | T24-2013 Ceiling 2x4 24oc R38 | T24-2016 Roof R13 Below | T24-2013 ExtFloor 2x6 16oc R19 | T24-2013 ExtFloor Conc R4 | T24-2013 FlrOvrCrawl 2x6 16oc R19 | T24-2013 FlrOvrCrawl Conc R4 | T24-2013 R19 IntFloor Cons | none | none | 0 | 2 | Indoor | not compact | not compact | Pipe Insulation, All Lines | Standard | -1 | 0 | 0 | - specify - | 1 | ;
|  | 13 | 2022 | SingleFam | 1 | 1.5 | 0.14 | 750 | 3 | 29553 | 19.5 | 0.12 | 19 | 350 | 1 | 0.45 | 0.45 | 0.62 | 5 | 0.42 | Porterville (AWOS) | 8 | 8 | 7 | 10 | n/a | n/a | 0.048 | n/a | n/a | 0.4 | 0.35 | 0.55 | 0.3 | 38 | 19 | 8 | 0 | 5016 | 0.7 | Yes | n/a | n/a | n/a | n/a | n/a | n/a | 0.3 | 0.23 | 0.2 | 0.2 | 0 | 0.2 | 0.63 | 0.2 | 0.63 | - no insulation - | R14 Sheathing | R 19 | 0 | none | none | T24-2019 ExtWall 2x6 16oc R21 R5 | T24-2019 IntWall 2x6 16oc R21 | T24-2013 ExtWall 6in Conc R13 | none | T24-2013 UndWall 6in Conc R13 | T24-2013 Ceiling 2x4 24oc R38 | T24-2016 Roof R13 Below | T24-2013 ExtFloor 2x6 16oc R19 | T24-2013 ExtFloor Conc R8 | T24-2013 FlrOvrCrawl 2x6 16oc R19 | T24-2013 FlrOvrCrawl Conc R8 | T24-2013 R19 IntFloor Cons | none | none | 0 | 2 | Indoor | not compact | not compact | Pipe Insulation, All Lines | Standard | -1 | 0 | 0 | - specify - | 1 | ;
|  | 14 | 2022 | SingleFam | 1 | 1.5 | 0.14 | 750 | 3 | 31651 | 16.1 | 0.12 | 19 | 350 | 1 | 0.45 | 0.45 | 0.62 | 5 | 0.5 | Twentynine Palms | 8 | 8 | 7 | 10 | n/a | n/a | 0.048 | n/a | n/a | 0.4 | 0.35 | 0.55 | 0.3 | 38 | 19 | 8 | 0 | 5016 | 0.7 | Yes | n/a | n/a | n/a | n/a | n/a | n/a | 0.3 | 0.23 | 0.2 | 0.2 | 0 | 0.2 | 0.1 | 0.2 | 0.1 | - no insulation - | R14 Sheathing | R 19 | 0 | none | none | T24-2019 ExtWall 2x6 16oc R21 R5 | T24-2019 IntWall 2x6 16oc R21 | T24-2013 ExtWall 6in Conc R13 | none | T24-2013 UndWall 6in Conc R13 | T24-2013 Ceiling 2x4 24oc R38 | T24-2016 Roof R13 Below | T24-2013 ExtFloor 2x6 16oc R19 | T24-2013 ExtFloor Conc R8 | T24-2013 FlrOvrCrawl 2x6 16oc R19 | T24-2013 FlrOvrCrawl Conc R8 | T24-2013 R19 IntFloor Cons | none | none | 0 | 2 | Indoor | not compact | not compact | Pipe Insulation, All Lines | Standard | -1 | 0 | 0 | - specify - | 1 | ;
|  | 15 | 2022 | SingleFam | 0 | 0 | 0.14 | 750 | 3 | 29177 | 16.2 | 0.11 | 19 | 350 | 1 | 0.45 | 0.45 | 0.62 | 5 | 0.45 | Palm Springs Intl | 8 | 8 | 7 | 10 | n/a | n/a | 0.048 | n/a | n/a | 0.4 | 0.35 | 0.55 | 0.3 | 38 | 19 | 4 | 0 | 5016 | 0.7 | Yes | n/a | n/a | n/a | n/a | n/a | n/a | 0.3 | 0.23 | 0.2 | 0.2 | 0 | 0.2 | 0.63 | 0.2 | 0.63 | - no insulation - | R14 Sheathing | R 19 | 0 | none | none | T24-2019 ExtWall 2x6 16oc R21 R5 | T24-2019 IntWall 2x6 16oc R21 | T24-2013 ExtWall 6in Conc R13 | none | T24-2013 UndWall 6in Conc R13 | T24-2013 Ceiling 2x4 24oc R38 | T24-2016 Roof R13 Below | T24-2013 ExtFloor 2x6 16oc R19 | T24-2013 ExtFloor Conc R4 | T24-2013 FlrOvrCrawl 2x6 16oc R19 | T24-2013 FlrOvrCrawl Conc R4 | T24-2013 R19 IntFloor Cons | none | none | 0 | 2 | Indoor | not compact | not compact | Pipe Insulation, All Lines | Standard | -1 | 0 | 0 | - specify - | 1 | ;
|  | 16 | 2022 | SingleFam | 0 | 0 | 0.14 | 750 | 3 | 30930 | 14.6 | 0.12 | 20 | 350 | 0 | 0.45 | 0.45 | 0.62 | 5 | 0.44 | Blue Canyon AP | 8 | 8 | 7 | 10 | n/a | n/a | 0.048 | n/a | n/a | 0.4 | 0.35 | 0.55 | 0.3 | 38 | 19 | 8 | 7016 | 10016 | 0.7 | Yes | n/a | n/a | n/a | n/a | n/a | n/a | 0.3 | 0.35 | 0.2 | 0.2 | 0 | 0.1 | 0.1 | 0.1 | 0.1 | - no insulation - | R14 Sheathing | R 19 | 0 | none | none | T24-2019 ExtWall 2x6 16oc R21 R5 | T24-2019 IntWall 2x6 16oc R21 | T24-2013 ExtWall 6in Conc R17 | none | T24-2013 UndWall 6in Conc R15 | T24-2013 Ceiling 2x4 24oc R38 | T24-2016 Roof R13 Below | T24-2013 ExtFloor 2x6 16oc R19 | T24-2013 ExtFloor Conc R8 | T24-2013 FlrOvrCrawl 2x6 16oc R19 | T24-2013 FlrOvrCrawl Conc R8 | T24-2013 R19 IntFloor Cons | none | none | 0 | 2 | Indoor | not compact | not compact | Pipe Insulation, All Lines | Standard | -1 | 0 | 0 | - specify - | 1 | ;
|  | 1 | 2022 | LowRiseRes | 0 | 0 | 0.14 | 750 | 3 | 26762 | 4.7 | 0.1 | 20 | 350 | 0 | 0.45 | 0.45 | 0.62 | 7 | 0.56 | Arcata Airport | 8 | 8 | 7 | 15 | 0.061 | 0.059 | 0.051 | 0.077 | 0.253 | 0.4 | 0.5 | 0.55 | 0.3 | 38 | 19 | 8 | 0 | 5016 | 0.7 | Yes | 0.38 | 0.35 | 0.46 | 0.38 | 0.35 | 0.37 | 0.3 | 0.35 | 0.2 | 0.2 | 0 | 0.1 | 0.1 | 0.1 | 0.1 | - no insulation - | R14 Sheathing | - no insulation - | 0 | T24-2022 ExtWall 2x6 16oc U=0.061 | T24-2022 ExtWall 2x6 16oc U=0.059 | T24-2022 ExtWall 2x6 16oc U=0.051 | T24-2019 IntWall 2x6 16oc R21 | T24-2022 ExtWall 6in Conc R13 | T24-2022 ExtWall 8in Conc U=0.253 | T24-2013 UndWall 6in Conc R13 | T24-2013 Ceiling 2x4 24oc R38 | T24-2016 Roof R0 Below | T24-2013 ExtFloor 2x6 16oc R19 | T24-2013 ExtFloor Conc R8 | T24-2013 FlrOvrCrawl 2x6 16oc R19 | T24-2013 FlrOvrCrawl Conc R8 | T24-2013 R19 IntFloor Cons | T24-2022 IntFlr RaisedMass R-8 Cons | T24-22MF Framed Roof U=0.028 | 0 | 2 | Outdoor | not compact | not compact | Pipe Insulation, All Lines | Standard | -1 | 0 | 0 | - specify - | 1 | ;
|  | 2 | 2022 | LowRiseRes | 0 | 0 | 0.14 | 750 | 3 | 30021 | 5.3 | 0.07 | 19 | 350 | 1 | 0.45 | 0.45 | 0.62 | 7 | 0.47 | Ukiah Municipal AP | 8 | 8 | 7 | 15 | 0.061 | 0.059 | 0.051 | 0.077 | 0.65 | 0.4 | 0.35 | 0.55 | 0.3 | 38 | 19 | 8 | 0 | 5016 | 0.7 | Yes | 0.41 | 0.26 | 0.46 | 0.4 | 0.24 | 0.37 | 0.3 | 0.23 | 0.2 | 0.2 | 1 | 0.1 | 0.1 | 0.1 | 0.1 | - no insulation - | R14 Sheathing | - no insulation - | 0 | T24-2022 ExtWall 2x6 16oc U=0.061 | T24-2022 ExtWall 2x6 16oc U=0.059 | T24-2022 ExtWall 2x6 16oc U=0.051 | T24-2019 IntWall 2x6 16oc R21 | T24-2022 ExtWall 6in Conc R13 | T24-2022 ExtWall 8in Conc U=0.650 | T24-2013 UndWall 6in Conc R13 | T24-2013 Ceiling 2x4 24oc R30 | T24-2016 Roof R0 Below | T24-2013 ExtFloor 2x6 16oc R19 | T24-2013 ExtFloor Conc R8 | T24-2013 FlrOvrCrawl 2x6 16oc R19 | T24-2013 FlrOvrCrawl Conc R8 | T24-2013 R19 IntFloor Cons | T24-2022 IntFlr RaisedMass R-8 Cons | T24-22MF Framed Roof U=0.028 | 0 | 2 | Indoor | not compact | not compact | Pipe Insulation, All Lines | Standard | -1 | 0 | 0 | - specify - | 1 | ;
|  | 3 | 2022 | LowRiseRes | 0 | 0 | 0.14 | 750 | 3 | 31137 | 3.4 | 0.06 | 20 | 350 | 0 | 0.45 | 0.45 | 0.62 | 7 | 0.47 | Hayward Air Term | 6 | 6 | 7 | 15 | 0.061 | 0.059 | 0.051 | 0.077 | 0.65 | 0.4 | 0.5 | 0.55 | 0.3 | 30 | 19 | 0 | 0 | 5016 | 0.7 | Yes | 0.41 | 0.35 | 0.46 | 0.4 | 0.35 | 0.37 | 0.3 | 0.35 | 0.2 | 0.2 | 1 | 0.1 | 0.1 | 0.1 | 0.1 | - no insulation - | - no insulation - | - no insulation - | 0 | T24-2022 ExtWall 2x6 16oc U=0.061 | T24-2022 ExtWall 2x6 16oc U=0.059 | T24-2022 ExtWall 2x6 16oc U=0.051 | T24-2019 IntWall 2x6 16oc R21 | T24-2022 ExtWall 6in Conc R13 | T24-2022 ExtWall 8in Conc U=0.650 | T24-2013 UndWall 6in Conc R13 | T24-2013 Ceiling 2x4 24oc R30 | T24-2016 Roof R0 Below | T24-2013 ExtFloor 2x6 16oc R19 | T24-2013 ExtFloor Conc R0 | T24-2013 FlrOvrCrawl 2x6 16oc R19 | T24-2013 FlrOvrCrawl Conc R0 | T24-2013 R19 IntFloor Cons | T24-2022 IntFlr RaisedMass R-0 Cons | T24-22MF Framed Roof U=0.034 | 0 | 1 | Outdoor | not compact | not compact | Pipe Insulation, All Lines | Standard | -1 | 0 | 0 | - specify - | 1 | ;
|  | 4 | 2022 | LowRiseRes | 0 | 0 | 0.14 | 750 | 3 | 30935 | 9.9 | 0.08 | 19 | 350 | 0 | 0.45 | 0.45 | 0.62 | 7 | 0.45 | Mountain View Moffett Fld NAS | 8 | 8 | 7 | 15 | 0.061 | 0.059 | 0.051 | 0.077 | 0.65 | 0.4 | 0.35 | 0.55 | 0.3 | 38 | 19 | 0 | 0 | 5016 | 0.7 | Yes | 0.41 | 0.26 | 0.46 | 0.4 | 0.24 | 0.37 | 0.3 | 0.23 | 0.2 | 0.2 | 1 | 0.1 | 0.1 | 0.2 | 0.63 | - no insulation - | R14 Sheathing | - no insulation - | 0 | T24-2022 ExtWall 2x6 16oc U=0.061 | T24-2022 ExtWall 2x6 16oc U=0.059 | T24-2022 ExtWall 2x6 16oc U=0.051 | T24-2019 IntWall 2x6 16oc R21 | T24-2022 ExtWall 6in Conc R13 | T24-2022 ExtWall 8in Conc U=0.650 | T24-2013 UndWall 6in Conc R13 | T24-2013 Ceiling 2x4 24oc R30 | T24-2016 Roof R13 Below | T24-2013 ExtFloor 2x6 16oc R19 | T24-2013 ExtFloor Conc R0 | T24-2013 FlrOvrCrawl 2x6 16oc R19 | T24-2013 FlrOvrCrawl Conc R0 | T24-2013 R19 IntFloor Cons | T24-2022 IntFlr RaisedMass R-0 Cons | T24-22MF Framed Roof U=0.028 | 0 | 2 | Indoor | not compact | not compact | Pipe Insulation, All Lines | Standard | -1 | 0 | 0 | - specify - | 1 | ;
|  | 5 | 2022 | LowRiseRes | 0 | 0 | 0.14 | 750 | 3 | 33490 | 2.7 | 0.05 | 20 | 350 | 0 | 0.45 | 0.45 | 0.62 | 7 | 0.51 | San Luis Co Rgnl | 6 | 6 | 7 | 15 | 0.061 | 0.059 | 0.051 | 0.077 | 0.65 | 0.4 | 0.5 | 0.55 | 0.3 | 30 | 19 | 0 | 0 | 5016 | 0.7 | Yes | 0.41 | 0.35 | 0.46 | 0.4 | 0.35 | 0.37 | 0.3 | 0.35 | 0.2 | 0.2 | 1 | 0.1 | 0.1 | 0.1 | 0.1 | - no insulation - | - no insulation - | - no insulation - | 0 | T24-2022 ExtWall 2x6 16oc U=0.061 | T24-2022 ExtWall 2x6 16oc U=0.059 | T24-2022 ExtWall 2x6 16oc U=0.051 | T24-2019 IntWall 2x6 16oc R21 | T24-2022 ExtWall 6in Conc R13 | T24-2022 ExtWall 8in Conc U=0.650 | T24-2013 UndWall 6in Conc R13 | T24-2013 Ceiling 2x4 24oc R30 | T24-2016 Roof R0 Below | T24-2013 ExtFloor 2x6 16oc R19 | T24-2013 ExtFloor Conc R0 | T24-2013 FlrOvrCrawl 2x6 16oc R19 | T24-2013 FlrOvrCrawl Conc R0 | T24-2013 R19 IntFloor Cons | T24-2022 IntFlr RaisedMass R-0 Cons | T24-22MF Framed Roof U=0.034 | 0 | 1 | Outdoor | not compact | not compact | Pipe Insulation, All Lines | Standard | -1 | 0 | 0 | - specify - | 1 | ;
|  | 6 | 2022 | LowRiseRes | 0 | 0 | 0.14 | 750 | 3 | 30081 | 0 | 0.03 | 19 | 350 | 0 | 0.45 | 0.45 | 0.62 | 7 | 0.36 | Santa Ana John Wayne AP | 6 | 6 | 7 | 15 | 0.061 | 0.065 | 0.065 | 0.077 | 0.69 | 0.4 | 0.35 | 0.55 | 0.3 | 30 | 19 | 0 | 0 | 5016 | 0.7 | Yes | 0.41 | 0.26 | 0.46 | 0.4 | 0.24 | 0.37 | 0.3 | 0.23 | 0.2 | 0.2 | 1 | 0.1 | 0.1 | 0.1 | 0.63 | - no insulation - | - no insulation - | - no insulation - | 0 | T24-2022 ExtWall 2x6 16oc U=0.061 | T24-2022 ExtWall 2x6 16oc U=0.065 | T24-2022 ExtWall 2x6 16oc U=0.065 | T24-2016 IntWall 2x4 16oc R15 | T24-2022 ExtWall 6in Conc R13 | T24-2022 ExtWall 7in Conc U=0.690 | T24-2013 UndWall 6in Conc R13 | T24-2013 Ceiling 2x4 24oc R30 | T24-2016 Roof R0 Below | T24-2013 ExtFloor 2x6 16oc R19 | T24-2013 ExtFloor Conc R0 | T24-2013 FlrOvrCrawl 2x6 16oc R19 | T24-2013 FlrOvrCrawl Conc R0 | T24-2013 R19 IntFloor Cons | T24-2022 IntFlr RaisedMass R-0 Cons | T24-22MF Framed Roof U=0.034 | 0 | 1 | Indoor | not compact | not compact | Pipe Insulation, All Lines | Standard | -1 | 0 | 0 | - specify - | 1 | ;
|  | 7 | 2022 | LowRiseRes | 0 | 0 | 0.14 | 750 | 3 | 30701 | 0 | 0.02 | 20 | 350 | 0 | 0.45 | 0.45 | 0.62 | 7 | 0.38 | San Diego Lindbergh Field | 6 | 6 | 7 | 15 | 0.061 | 0.065 | 0.065 | 0.077 | 0.69 | 0.4 | 0.35 | 0.55 | 0.3 | 30 | 19 | 0 | 0 | 5016 | 0.7 | No | 0.41 | 0.26 | 0.46 | 0.4 | 0.24 | 0.37 | 0.34 | 0.23 | 0.2 | 0.2 | 1 | 0.1 | 0.1 | 0.1 | 0.63 | - no insulation - | - no insulation - | - no insulation - | 0 | T24-2022 ExtWall 2x6 16oc U=0.061 | T24-2022 ExtWall 2x6 16oc U=0.065 | T24-2022 ExtWall 2x6 16oc U=0.065 | T24-2016 IntWall 2x4 16oc R15 | T24-2022 ExtWall 6in Conc R13 | T24-2022 ExtWall 7in Conc U=0.690 | T24-2013 UndWall 6in Conc R13 | T24-2013 Ceiling 2x4 24oc R30 | T24-2016 Roof R0 Below | T24-2013 ExtFloor 2x6 16oc R19 | T24-2013 ExtFloor Conc R0 | T24-2013 FlrOvrCrawl 2x6 16oc R19 | T24-2013 FlrOvrCrawl Conc R0 | T24-2013 R19 IntFloor Cons | T24-2022 IntFlr RaisedMass R-0 Cons | T24-22MF Framed Roof U=0.039 | 0 | 1 | Indoor | not compact | not compact | Pipe Insulation, All Lines | Standard | -1 | 0 | 0 | - specify - | 1 | ;
|  | 8 | 2022 | LowRiseRes | 1 | 1.5 | 0.14 | 750 | 3 | 29254 | 9 | 0.06 | 19 | 350 | 1 | 0.45 | 0.45 | 0.62 | 7 | 0.34 | Fullerton Municipal | 8 | 8 | 7 | 15 | 0.061 | 0.059 | 0.051 | 0.077 | 0.69 | 0.4 | 0.35 | 0.55 | 0.3 | 38 | 19 | 0 | 0 | 5016 | 0.7 | Yes | 0.41 | 0.26 | 0.46 | 0.4 | 0.24 | 0.37 | 0.34 | 0.23 | 0.2 | 0.2 | 1 | 0.1 | 0.1 | 0.2 | 0.63 | - no insulation - | R14 Sheathing | - no insulation - | 0 | T24-2022 ExtWall 2x6 16oc U=0.061 | T24-2022 ExtWall 2x6 16oc U=0.059 | T24-2022 ExtWall 2x6 16oc U=0.051 | T24-2019 IntWall 2x6 16oc R21 | T24-2022 ExtWall 6in Conc R13 | T24-2022 ExtWall 7in Conc U=0.690 | T24-2013 UndWall 6in Conc R13 | T24-2013 Ceiling 2x4 24oc R30 | T24-2016 Roof R13 Below | T24-2013 ExtFloor 2x6 16oc R19 | T24-2013 ExtFloor Conc R0 | T24-2013 FlrOvrCrawl 2x6 16oc R19 | T24-2013 FlrOvrCrawl Conc R0 | T24-2013 R19 IntFloor Cons | T24-2022 IntFlr RaisedMass R-0 Cons | T24-22MF Framed Roof U=0.028 | 0 | 2 | Indoor | not compact | not compact | Pipe Insulation, All Lines | Standard | -1 | 0 | 0 | - specify - | 1 | ;
|  | 9 | 2022 | LowRiseRes | 1 | 1.5 | 0.14 | 750 | 3 | 29889 | 9.8 | 0.07 | 19 | 350 | 1 | 0.45 | 0.45 | 0.62 | 7 | 0.39 | Burbank-Glendale-Pasadena AP | 8 | 8 | 7 | 15 | 0.061 | 0.059 | 0.051 | 0.077 | 0.69 | 0.4 | 0.35 | 0.55 | 0.3 | 38 | 19 | 0 | 0 | 5016 | 0.7 | Yes | 0.41 | 0.26 | 0.46 | 0.4 | 0.24 | 0.37 | 0.3 | 0.23 | 0.2 | 0.2 | 1 | 0.1 | 0.1 | 0.2 | 0.63 | - no insulation - | R14 Sheathing | - no insulation - | 0 | T24-2022 ExtWall 2x6 16oc U=0.061 | T24-2022 ExtWall 2x6 16oc U=0.059 | T24-2022 ExtWall 2x6 16oc U=0.051 | T24-2019 IntWall 2x6 16oc R21 | T24-2022 ExtWall 6in Conc R13 | T24-2022 ExtWall 7in Conc U=0.690 | T24-2013 UndWall 6in Conc R13 | T24-2013 Ceiling 2x4 24oc R30 | T24-2016 Roof R13 Below | T24-2013 ExtFloor 2x6 16oc R19 | T24-2013 ExtFloor Conc R0 | T24-2013 FlrOvrCrawl 2x6 16oc R19 | T24-2013 FlrOvrCrawl Conc R0 | T24-2013 R19 IntFloor Cons | T24-2022 IntFlr RaisedMass R-0 Cons | T24-22MF Framed Roof U=0.028 | 0 | 2 | Indoor | not compact | not compact | Pipe Insulation, All Lines | Standard | -1 | 0 | 0 | - specify - | 1 | ;
|  | 10 | 2022 | LowRiseRes | 1 | 1.5 | 0.14 | 750 | 3 | 30200 | 9.1 | 0.06 | 19 | 350 | 1 | 0.45 | 0.45 | 0.62 | 7 | 0.42 | Riverside Muni | 8 | 8 | 7 | 15 | 0.061 | 0.059 | 0.051 | 0.077 | 0.65 | 0.4 | 0.35 | 0.55 | 0.3 | 38 | 19 | 0 | 0 | 5016 | 0.7 | Yes | 0.41 | 0.26 | 0.46 | 0.4 | 0.24 | 0.37 | 0.3 | 0.23 | 0.2 | 0.2 | 1 | 0.2 | 0.1 | 0.2 | 0.63 | - no insulation - | R14 Sheathing | - no insulation - | 0 | T24-2022 ExtWall 2x6 16oc U=0.061 | T24-2022 ExtWall 2x6 16oc U=0.059 | T24-2022 ExtWall 2x6 16oc U=0.051 | T24-2019 IntWall 2x6 16oc R21 | T24-2022 ExtWall 6in Conc R13 | T24-2022 ExtWall 8in Conc U=0.650 | T24-2013 UndWall 6in Conc R13 | T24-2013 Ceiling 2x4 24oc R30 | T24-2016 Roof R13 Below | T24-2013 ExtFloor 2x6 16oc R19 | T24-2013 ExtFloor Conc R0 | T24-2013 FlrOvrCrawl 2x6 16oc R19 | T24-2013 FlrOvrCrawl Conc R0 | T24-2013 R19 IntFloor Cons | T24-2022 IntFlr RaisedMass R-0 Cons | T24-22MF Framed Roof U=0.028 | 0 | 2 | Indoor | not compact | not compact | Pipe Insulation, All Lines | Standard | -1 | 0 | 0 | - specify - | 1 | ;
|  | 11 | 2022 | LowRiseRes | 1 | 1.5 | 0.14 | 750 | 3 | 29693 | 8.1 | 0.08 | 19 | 350 | 1 | 0.45 | 0.45 | 0.62 | 7 | 0.45 | Beale AFB | 8 | 8 | 7 | 15 | 0.057 | 0.051 | 0.051 | 0.077 | 0.184 | 0.4 | 0.35 | 0.55 | 0.3 | 38 | 19 | 8 | 0 | 5016 | 0.7 | Yes | 0.41 | 0.26 | 0.46 | 0.4 | 0.24 | 0.37 | 0.3 | 0.23 | 0.2 | 0.2 | 1 | 0.2 | 0.1 | 0.2 | 0.63 | - no insulation - | R14 Sheathing | - no insulation - | 0 | T24-2022 ExtWall 2x6 16oc U=0.057 | T24-2022 ExtWall 2x6 16oc U=0.051 | T24-2022 ExtWall 2x6 16oc U=0.051 | T24-2019 IntWall 2x6 16oc R21 | T24-2022 ExtWall 6in Conc R13 | T24-2022 ExtWall 8in Conc U=0.184 | T24-2013 UndWall 6in Conc R13 | T24-2013 Ceiling 2x4 24oc R38 | T24-2016 Roof R13 Below | T24-2013 ExtFloor 2x6 16oc R19 | T24-2013 ExtFloor Conc R8 | T24-2013 FlrOvrCrawl 2x6 16oc R19 | T24-2013 FlrOvrCrawl Conc R8 | T24-2013 R19 IntFloor Cons | T24-2022 IntFlr RaisedMass R-8 Cons | T24-22MF Framed Roof U=0.028 | 0 | 2 | Indoor | not compact | not compact | Pipe Insulation, All Lines | Standard | -1 | 0 | 0 | - specify - | 1 | ;
|  | 12 | 2022 | LowRiseRes | 1 | 1.5 | 0.14 | 750 | 3 | 29328 | 9 | 0.09 | 19 | 350 | 1 | 0.45 | 0.45 | 0.62 | 7 | 0.46 | Merced/Macready Fld | 8 | 8 | 7 | 15 | 0.057 | 0.059 | 0.051 | 0.077 | 0.253 | 0.4 | 0.35 | 0.55 | 0.3 | 38 | 19 | 4 | 0 | 5016 | 0.7 | Yes | 0.41 | 0.26 | 0.46 | 0.4 | 0.24 | 0.37 | 0.3 | 0.23 | 0.2 | 0.2 | 1 | 0.2 | 0.1 | 0.2 | 0.63 | - no insulation - | R14 Sheathing | - no insulation - | 0 | T24-2022 ExtWall 2x6 16oc U=0.057 | T24-2022 ExtWall 2x6 16oc U=0.059 | T24-2022 ExtWall 2x6 16oc U=0.051 | T24-2019 IntWall 2x6 16oc R21 | T24-2022 ExtWall 6in Conc R13 | T24-2022 ExtWall 8in Conc U=0.253 | T24-2013 UndWall 6in Conc R13 | T24-2013 Ceiling 2x4 24oc R38 | T24-2016 Roof R13 Below | T24-2013 ExtFloor 2x6 16oc R19 | T24-2013 ExtFloor Conc R4 | T24-2013 FlrOvrCrawl 2x6 16oc R19 | T24-2013 FlrOvrCrawl Conc R4 | T24-2013 R19 IntFloor Cons | T24-2022 IntFlr RaisedMass R-4 Cons | T24-22MF Framed Roof U=0.028 | 0 | 2 | Indoor | not compact | not compact | Pipe Insulation, All Lines | Standard | -1 | 0 | 0 | - specify - | 1 | ;
|  | 13 | 2022 | LowRiseRes | 1 | 1.5 | 0.14 | 750 | 3 | 29553 | 8.6 | 0.08 | 19 | 350 | 1 | 0.45 | 0.45 | 0.62 | 7 | 0.42 | Porterville (AWOS) | 8 | 8 | 7 | 15 | 0.057 | 0.059 | 0.051 | 0.077 | 0.211 | 0.4 | 0.35 | 0.55 | 0.3 | 38 | 19 | 8 | 0 | 5016 | 0.7 | Yes | 0.41 | 0.26 | 0.46 | 0.4 | 0.24 | 0.37 | 0.3 | 0.23 | 0.2 | 0.2 | 1 | 0.2 | 0.63 | 0.2 | 0.63 | - no insulation - | R14 Sheathing | - no insulation - | 0 | T24-2022 ExtWall 2x6 16oc U=0.057 | T24-2022 ExtWall 2x6 16oc U=0.059 | T24-2022 ExtWall 2x6 16oc U=0.051 | T24-2019 IntWall 2x6 16oc R21 | T24-2022 ExtWall 6in Conc R13 | T24-2022 ExtWall 8in Conc U=0.211 | T24-2013 UndWall 6in Conc R13 | T24-2013 Ceiling 2x4 24oc R38 | T24-2016 Roof R13 Below | T24-2013 ExtFloor 2x6 16oc R19 | T24-2013 ExtFloor Conc R8 | T24-2013 FlrOvrCrawl 2x6 16oc R19 | T24-2013 FlrOvrCrawl Conc R8 | T24-2013 R19 IntFloor Cons | T24-2022 IntFlr RaisedMass R-8 Cons | T24-22MF Framed Roof U=0.028 | 0 | 2 | Indoor | not compact | not compact | Pipe Insulation, All Lines | Standard | -1 | 0 | 0 | - specify - | 1 | ;
|  | 14 | 2022 | LowRiseRes | 1 | 1.5 | 0.14 | 750 | 3 | 31651 | 7.7 | 0.08 | 19 | 350 | 1 | 0.45 | 0.45 | 0.62 | 7 | 0.5 | Twentynine Palms | 8 | 8 | 7 | 15 | 0.057 | 0.051 | 0.051 | 0.077 | 0.184 | 0.4 | 0.35 | 0.55 | 0.3 | 38 | 19 | 8 | 0 | 5016 | 0.7 | Yes | 0.41 | 0.25 | 0.46 | 0.4 | 0.24 | 0.37 | 0.3 | 0.23 | 0.2 | 0.2 | 1 | 0.2 | 0.1 | 0.2 | 0.63 | - no insulation - | R14 Sheathing | - no insulation - | 0 | T24-2022 ExtWall 2x6 16oc U=0.057 | T24-2022 ExtWall 2x6 16oc U=0.051 | T24-2022 ExtWall 2x6 16oc U=0.051 | T24-2019 IntWall 2x6 16oc R21 | T24-2022 ExtWall 6in Conc R13 | T24-2022 ExtWall 8in Conc U=0.184 | T24-2013 UndWall 6in Conc R13 | T24-2013 Ceiling 2x4 24oc R38 | T24-2016 Roof R13 Below | T24-2013 ExtFloor 2x6 16oc R19 | T24-2013 ExtFloor Conc R8 | T24-2013 FlrOvrCrawl 2x6 16oc R19 | T24-2013 FlrOvrCrawl Conc R8 | T24-2013 R19 IntFloor Cons | T24-2022 IntFlr RaisedMass R-8 Cons | T24-22MF Framed Roof U=0.028 | 0 | 2 | Indoor | not compact | not compact | Pipe Insulation, All Lines | Standard | -1 | 0 | 0 | - specify - | 1 | ;
|  | 15 | 2022 | LowRiseRes | 0 | 0 | 0.14 | 750 | 3 | 29177 | 7.1 | 0.06 | 19 | 350 | 1 | 0.45 | 0.45 | 0.62 | 7 | 0.45 | Palm Springs Intl | 8 | 8 | 7 | 15 | 0.057 | 0.051 | 0.051 | 0.077 | 0.184 | 0.4 | 0.35 | 0.55 | 0.3 | 38 | 19 | 4 | 0 | 5016 | 0.7 | Yes | 0.41 | 0.26 | 0.46 | 0.4 | 0.24 | 0.37 | 0.3 | 0.23 | 0.2 | 0.2 | 1 | 0.2 | 0.63 | 0.2 | 0.63 | - no insulation - | R14 Sheathing | - no insulation - | 0 | T24-2022 ExtWall 2x6 16oc U=0.057 | T24-2022 ExtWall 2x6 16oc U=0.051 | T24-2022 ExtWall 2x6 16oc U=0.051 | T24-2019 IntWall 2x6 16oc R21 | T24-2022 ExtWall 6in Conc R13 | T24-2022 ExtWall 8in Conc U=0.184 | T24-2013 UndWall 6in Conc R13 | T24-2013 Ceiling 2x4 24oc R38 | T24-2016 Roof R13 Below | T24-2013 ExtFloor 2x6 16oc R19 | T24-2013 ExtFloor Conc R4 | T24-2013 FlrOvrCrawl 2x6 16oc R19 | T24-2013 FlrOvrCrawl Conc R4 | T24-2013 R19 IntFloor Cons | T24-2022 IntFlr RaisedMass R-4 Cons | T24-22MF Framed Roof U=0.028 | 0 | 2 | Indoor | not compact | not compact | Pipe Insulation, All Lines | Standard | -1 | 0 | 0 | - specify - | 1 | ;
|  | 16 | 2022 | LowRiseRes | 0 | 0 | 0.14 | 750 | 3 | 30930 | 7.4 | 0.08 | 20 | 350 | 0 | 0.45 | 0.45 | 0.62 | 7 | 0.44 | Blue Canyon AP | 8 | 8 | 7 | 15 | 0.057 | 0.051 | 0.051 | 0.059 | 0.16 | 0.4 | 0.35 | 0.55 | 0.3 | 38 | 19 | 8 | 7016 | 10016 | 0.7 | Yes | 0.38 | 0.35 | 0.46 | 0.38 | 0.35 | 0.37 | 0.3 | 0.35 | 0.2 | 0.2 | 0 | 0.1 | 0.1 | 0.1 | 0.1 | - no insulation - | R14 Sheathing | - no insulation - | 0 | T24-2022 ExtWall 2x6 16oc U=0.057 | T24-2022 ExtWall 2x6 16oc U=0.051 | T24-2022 ExtWall 2x6 16oc U=0.051 | T24-2019 IntWall 2x6 16oc R21 | T24-2022 ExtWall 6in Conc R17 | T24-2022 ExtWall 10in Conc U=0.160 | T24-2013 UndWall 6in Conc R15 | T24-2013 Ceiling 2x4 24oc R38 | T24-2016 Roof R13 Below | T24-2013 ExtFloor 2x6 16oc R19 | T24-2013 ExtFloor Conc R8 | T24-2013 FlrOvrCrawl 2x6 16oc R19 | T24-2013 FlrOvrCrawl Conc R8 | T24-2013 R19 IntFloor Cons | T24-2022 IntFlr RaisedMass R-8 Cons | T24-22MF Framed Roof U=0.028 | 0 | 2 | Indoor | not compact | not compact | Pipe Insulation, All Lines | Standard | -1 | 0 | 0 | - specify - | 1 | ;
|  | 1 | 2022 | HiRiseRes | 0 | 0 | 0.14 | 750 | 3 | 26762 | 4.7 | 0.1 | 20 | 350 | 0 | 0.45 | 0.45 | 0.62 | 7 | 0.56 | Arcata Airport | 8 | 8 | 7 | 15 | 0.061 | 0.059 | 0.051 | 0.077 | 0.253 | 0.4 | 0.5 | 0.55 | 0.3 | 38 | 19 | 8 | 0 | 5016 | 0.7 | Yes | 0.38 | 0.35 | 0.46 | 0.38 | 0.35 | 0.37 | 0.3 | 0.35 | 0.2 | 0.2 | 0 | 0.1 | 0.1 | 0.1 | 0.1 | - no insulation - | - no insulation - | - no insulation - | 0 | T24-2022 ExtWall 2x6 16oc U=0.061 | T24-2022 ExtWall 2x6 16oc U=0.059 | T24-2022 ExtWall 2x6 16oc U=0.051 | T24-2019 IntWall 2x6 16oc R21 | T24-2022 ExtWall 6in Conc R13 | T24-2022 ExtWall 8in Conc U=0.253 | T24-2013 UndWall 6in Conc R13 | T24-2013 Ceiling 2x4 24oc R38 | T24-2016 Roof R0 Below | T24-2013 ExtFloor 2x6 16oc R19 | T24-2013 ExtFloor Conc R8 | T24-2013 FlrOvrCrawl 2x6 16oc R19 | T24-2013 FlrOvrCrawl Conc R8 | T24-2013 R19 IntFloor Cons | T24-2022 IntFlr RaisedMass R-8 Cons | T24-22MF Framed Roof U=0.028 | 0 | 2 | Outdoor | not compact | not compact | Pipe Insulation, All Lines | Standard | -1 | 0 | 0 | - specify - | 1 | ;
|  | 2 | 2022 | HiRiseRes | 0 | 0 | 0.14 | 750 | 3 | 30021 | 5.3 | 0.07 | 19 | 350 | 1 | 0.45 | 0.45 | 0.62 | 7 | 0.47 | Ukiah Municipal AP | 8 | 8 | 7 | 15 | 0.061 | 0.059 | 0.051 | 0.077 | 0.65 | 0.4 | 0.35 | 0.55 | 0.3 | 38 | 19 | 8 | 0 | 5016 | 0.7 | Yes | 0.41 | 0.26 | 0.46 | 0.4 | 0.24 | 0.37 | 0.3 | 0.23 | 0.2 | 0.2 | 1 | 0.1 | 0.1 | 0.1 | 0.1 | - no insulation - | - no insulation - | - no insulation - | 0 | T24-2022 ExtWall 2x6 16oc U=0.061 | T24-2022 ExtWall 2x6 16oc U=0.059 | T24-2022 ExtWall 2x6 16oc U=0.051 | T24-2019 IntWall 2x6 16oc R21 | T24-2022 ExtWall 6in Conc R13 | T24-2022 ExtWall 8in Conc U=0.650 | T24-2013 UndWall 6in Conc R13 | T24-2013 Ceiling 2x4 24oc R30 | T24-2016 Roof R0 Below | T24-2013 ExtFloor 2x6 16oc R19 | T24-2013 ExtFloor Conc R8 | T24-2013 FlrOvrCrawl 2x6 16oc R19 | T24-2013 FlrOvrCrawl Conc R8 | T24-2013 R19 IntFloor Cons | T24-2022 IntFlr RaisedMass R-8 Cons | T24-22MF Framed Roof U=0.028 | 0 | 2 | Indoor | not compact | not compact | Pipe Insulation, All Lines | Standard | -1 | 0 | 0 | - specify - | 1 | ;
|  | 3 | 2022 | HiRiseRes | 0 | 0 | 0.14 | 750 | 3 | 31137 | 3.4 | 0.06 | 20 | 350 | 0 | 0.45 | 0.45 | 0.62 | 7 | 0.47 | Hayward Air Term | 6 | 6 | 7 | 15 | 0.061 | 0.059 | 0.051 | 0.077 | 0.65 | 0.4 | 0.5 | 0.55 | 0.3 | 30 | 19 | 0 | 0 | 5016 | 0.7 | Yes | 0.41 | 0.26 | 0.46 | 0.4 | 0.24 | 0.37 | 0.3 | 0.23 | 0.2 | 0.2 | 1 | 0.1 | 0.1 | 0.1 | 0.1 | - no insulation - | - no insulation - | - no insulation - | 0 | T24-2022 ExtWall 2x6 16oc U=0.061 | T24-2022 ExtWall 2x6 16oc U=0.059 | T24-2022 ExtWall 2x6 16oc U=0.051 | T24-2019 IntWall 2x6 16oc R21 | T24-2022 ExtWall 6in Conc R13 | T24-2022 ExtWall 8in Conc U=0.650 | T24-2013 UndWall 6in Conc R13 | T24-2013 Ceiling 2x4 24oc R30 | T24-2016 Roof R0 Below | T24-2013 ExtFloor 2x6 16oc R19 | T24-2013 ExtFloor Conc R0 | T24-2013 FlrOvrCrawl 2x6 16oc R19 | T24-2013 FlrOvrCrawl Conc R0 | T24-2013 R19 IntFloor Cons | T24-2022 IntFlr RaisedMass R-0 Cons | T24-22MF Framed Roof U=0.034 | 0 | 1 | Outdoor | not compact | not compact | Pipe Insulation, All Lines | Standard | -1 | 0 | 0 | - specify - | 1 | ;
|  | 4 | 2022 | HiRiseRes | 0 | 0 | 0.14 | 750 | 3 | 30935 | 9.9 | 0.08 | 19 | 350 | 0 | 0.45 | 0.45 | 0.62 | 7 | 0.45 | Mountain View Moffett Fld NAS | 8 | 8 | 7 | 15 | 0.061 | 0.059 | 0.051 | 0.077 | 0.65 | 0.4 | 0.35 | 0.55 | 0.3 | 38 | 19 | 0 | 0 | 5016 | 0.7 | Yes | 0.41 | 0.26 | 0.46 | 0.4 | 0.24 | 0.37 | 0.3 | 0.23 | 0.2 | 0.2 | 1 | 0.1 | 0.1 | 0.2 | 0.63 | - no insulation - | - no insulation - | - no insulation - | 0 | T24-2022 ExtWall 2x6 16oc U=0.061 | T24-2022 ExtWall 2x6 16oc U=0.059 | T24-2022 ExtWall 2x6 16oc U=0.051 | T24-2019 IntWall 2x6 16oc R21 | T24-2022 ExtWall 6in Conc R13 | T24-2022 ExtWall 8in Conc U=0.650 | T24-2013 UndWall 6in Conc R13 | T24-2013 Ceiling 2x4 24oc R30 | T24-2016 Roof R13 Below | T24-2013 ExtFloor 2x6 16oc R19 | T24-2013 ExtFloor Conc R0 | T24-2013 FlrOvrCrawl 2x6 16oc R19 | T24-2013 FlrOvrCrawl Conc R0 | T24-2013 R19 IntFloor Cons | T24-2022 IntFlr RaisedMass R-0 Cons | T24-22MF Framed Roof U=0.028 | 0 | 2 | Indoor | not compact | not compact | Pipe Insulation, All Lines | Standard | -1 | 0 | 0 | - specify - | 1 | ;
|  | 5 | 2022 | HiRiseRes | 0 | 0 | 0.14 | 750 | 3 | 33490 | 2.7 | 0.05 | 20 | 350 | 0 | 0.45 | 0.45 | 0.62 | 7 | 0.51 | San Luis Co Rgnl | 6 | 6 | 7 | 15 | 0.061 | 0.059 | 0.051 | 0.077 | 0.65 | 0.4 | 0.5 | 0.55 | 0.3 | 30 | 19 | 0 | 0 | 5016 | 0.7 | Yes | 0.41 | 0.26 | 0.46 | 0.4 | 0.24 | 0.37 | 0.3 | 0.23 | 0.2 | 0.2 | 1 | 0.1 | 0.1 | 0.1 | 0.1 | - no insulation - | - no insulation - | - no insulation - | 0 | T24-2022 ExtWall 2x6 16oc U=0.061 | T24-2022 ExtWall 2x6 16oc U=0.059 | T24-2022 ExtWall 2x6 16oc U=0.051 | T24-2019 IntWall 2x6 16oc R21 | T24-2022 ExtWall 6in Conc R13 | T24-2022 ExtWall 8in Conc U=0.650 | T24-2013 UndWall 6in Conc R13 | T24-2013 Ceiling 2x4 24oc R30 | T24-2016 Roof R0 Below | T24-2013 ExtFloor 2x6 16oc R19 | T24-2013 ExtFloor Conc R0 | T24-2013 FlrOvrCrawl 2x6 16oc R19 | T24-2013 FlrOvrCrawl Conc R0 | T24-2013 R19 IntFloor Cons | T24-2022 IntFlr RaisedMass R-0 Cons | T24-22MF Framed Roof U=0.034 | 0 | 1 | Outdoor | not compact | not compact | Pipe Insulation, All Lines | Standard | -1 | 0 | 0 | - specify - | 1 | ;
|  | 6 | 2022 | HiRiseRes | 0 | 0 | 0.14 | 750 | 3 | 30081 | 0 | 0.03 | 19 | 350 | 0 | 0.45 | 0.45 | 0.62 | 7 | 0.36 | Santa Ana John Wayne AP | 6 | 6 | 7 | 15 | 0.061 | 0.065 | 0.065 | 0.077 | 0.69 | 0.4 | 0.35 | 0.55 | 0.3 | 30 | 19 | 0 | 0 | 5016 | 0.7 | Yes | 0.41 | 0.26 | 0.46 | 0.4 | 0.24 | 0.37 | 0.3 | 0.23 | 0.2 | 0.2 | 1 | 0.1 | 0.1 | 0.1 | 0.63 | - no insulation - | - no insulation - | - no insulation - | 0 | T24-2022 ExtWall 2x6 16oc U=0.061 | T24-2022 ExtWall 2x6 16oc U=0.065 | T24-2022 ExtWall 2x6 16oc U=0.065 | T24-2016 IntWall 2x4 16oc R15 | T24-2022 ExtWall 6in Conc R13 | T24-2022 ExtWall 7in Conc U=0.690 | T24-2013 UndWall 6in Conc R13 | T24-2013 Ceiling 2x4 24oc R30 | T24-2016 Roof R0 Below | T24-2013 ExtFloor 2x6 16oc R19 | T24-2013 ExtFloor Conc R0 | T24-2013 FlrOvrCrawl 2x6 16oc R19 | T24-2013 FlrOvrCrawl Conc R0 | T24-2013 R19 IntFloor Cons | T24-2022 IntFlr RaisedMass R-0 Cons | T24-22MF Framed Roof U=0.034 | 0 | 1 | Indoor | not compact | not compact | Pipe Insulation, All Lines | Standard | -1 | 0 | 0 | - specify - | 1 | ;
|  | 7 | 2022 | HiRiseRes | 0 | 0 | 0.14 | 750 | 3 | 30701 | 0 | 0.02 | 20 | 350 | 0 | 0.45 | 0.45 | 0.62 | 7 | 0.38 | San Diego Lindbergh Field | 6 | 6 | 7 | 15 | 0.061 | 0.065 | 0.065 | 0.077 | 0.69 | 0.4 | 0.35 | 0.55 | 0.3 | 30 | 19 | 0 | 0 | 5016 | 0.7 | No | 0.41 | 0.26 | 0.46 | 0.4 | 0.24 | 0.37 | 0.34 | 0.23 | 0.2 | 0.2 | 1 | 0.1 | 0.1 | 0.1 | 0.63 | - no insulation - | - no insulation - | - no insulation - | 0 | T24-2022 ExtWall 2x6 16oc U=0.061 | T24-2022 ExtWall 2x6 16oc U=0.065 | T24-2022 ExtWall 2x6 16oc U=0.065 | T24-2016 IntWall 2x4 16oc R15 | T24-2022 ExtWall 6in Conc R13 | T24-2022 ExtWall 7in Conc U=0.690 | T24-2013 UndWall 6in Conc R13 | T24-2013 Ceiling 2x4 24oc R30 | T24-2016 Roof R0 Below | T24-2013 ExtFloor 2x6 16oc R19 | T24-2013 ExtFloor Conc R0 | T24-2013 FlrOvrCrawl 2x6 16oc R19 | T24-2013 FlrOvrCrawl Conc R0 | T24-2013 R19 IntFloor Cons | T24-2022 IntFlr RaisedMass R-0 Cons | T24-22MF Framed Roof U=0.039 | 0 | 1 | Indoor | not compact | not compact | Pipe Insulation, All Lines | Standard | -1 | 0 | 0 | - specify - | 1 | ;
|  | 8 | 2022 | HiRiseRes | 1 | 1.5 | 0.14 | 750 | 3 | 29254 | 9 | 0.06 | 19 | 350 | 1 | 0.45 | 0.45 | 0.62 | 7 | 0.34 | Fullerton Municipal | 8 | 8 | 7 | 15 | 0.061 | 0.059 | 0.051 | 0.077 | 0.69 | 0.4 | 0.35 | 0.55 | 0.3 | 38 | 19 | 0 | 0 | 5016 | 0.7 | Yes | 0.41 | 0.26 | 0.46 | 0.4 | 0.24 | 0.37 | 0.34 | 0.23 | 0.2 | 0.2 | 1 | 0.1 | 0.1 | 0.2 | 0.63 | - no insulation - | - no insulation - | - no insulation - | 0 | T24-2022 ExtWall 2x6 16oc U=0.061 | T24-2022 ExtWall 2x6 16oc U=0.059 | T24-2022 ExtWall 2x6 16oc U=0.051 | T24-2019 IntWall 2x6 16oc R21 | T24-2022 ExtWall 6in Conc R13 | T24-2022 ExtWall 7in Conc U=0.690 | T24-2013 UndWall 6in Conc R13 | T24-2013 Ceiling 2x4 24oc R30 | T24-2016 Roof R13 Below | T24-2013 ExtFloor 2x6 16oc R19 | T24-2013 ExtFloor Conc R0 | T24-2013 FlrOvrCrawl 2x6 16oc R19 | T24-2013 FlrOvrCrawl Conc R0 | T24-2013 R19 IntFloor Cons | T24-2022 IntFlr RaisedMass R-0 Cons | T24-22MF Framed Roof U=0.028 | 0 | 2 | Indoor | not compact | not compact | Pipe Insulation, All Lines | Standard | -1 | 0 | 0 | - specify - | 1 | ;
|  | 9 | 2022 | HiRiseRes | 1 | 1.5 | 0.14 | 750 | 3 | 29889 | 9.8 | 0.07 | 19 | 350 | 1 | 0.45 | 0.45 | 0.62 | 7 | 0.39 | Burbank-Glendale-Pasadena AP | 8 | 8 | 7 | 15 | 0.061 | 0.059 | 0.051 | 0.077 | 0.69 | 0.4 | 0.35 | 0.55 | 0.3 | 38 | 19 | 0 | 0 | 5016 | 0.7 | Yes | 0.41 | 0.26 | 0.46 | 0.4 | 0.24 | 0.37 | 0.3 | 0.23 | 0.2 | 0.2 | 1 | 0.1 | 0.1 | 0.2 | 0.63 | - no insulation - | - no insulation - | - no insulation - | 0 | T24-2022 ExtWall 2x6 16oc U=0.061 | T24-2022 ExtWall 2x6 16oc U=0.059 | T24-2022 ExtWall 2x6 16oc U=0.051 | T24-2019 IntWall 2x6 16oc R21 | T24-2022 ExtWall 6in Conc R13 | T24-2022 ExtWall 7in Conc U=0.690 | T24-2013 UndWall 6in Conc R13 | T24-2013 Ceiling 2x4 24oc R30 | T24-2016 Roof R13 Below | T24-2013 ExtFloor 2x6 16oc R19 | T24-2013 ExtFloor Conc R0 | T24-2013 FlrOvrCrawl 2x6 16oc R19 | T24-2013 FlrOvrCrawl Conc R0 | T24-2013 R19 IntFloor Cons | T24-2022 IntFlr RaisedMass R-0 Cons | T24-22MF Framed Roof U=0.028 | 0 | 2 | Indoor | not compact | not compact | Pipe Insulation, All Lines | Standard | -1 | 0 | 0 | - specify - | 1 | ;
|  | 10 | 2022 | HiRiseRes | 1 | 1.5 | 0.14 | 750 | 3 | 30200 | 9.1 | 0.06 | 19 | 350 | 1 | 0.45 | 0.45 | 0.62 | 7 | 0.42 | Riverside Muni | 8 | 8 | 7 | 15 | 0.061 | 0.059 | 0.051 | 0.077 | 0.65 | 0.4 | 0.35 | 0.55 | 0.3 | 38 | 19 | 0 | 0 | 5016 | 0.7 | Yes | 0.41 | 0.26 | 0.46 | 0.4 | 0.24 | 0.37 | 0.3 | 0.23 | 0.2 | 0.2 | 1 | 0.2 | 0.1 | 0.2 | 0.63 | - no insulation - | - no insulation - | - no insulation - | 0 | T24-2022 ExtWall 2x6 16oc U=0.061 | T24-2022 ExtWall 2x6 16oc U=0.059 | T24-2022 ExtWall 2x6 16oc U=0.051 | T24-2019 IntWall 2x6 16oc R21 | T24-2022 ExtWall 6in Conc R13 | T24-2022 ExtWall 8in Conc U=0.650 | T24-2013 UndWall 6in Conc R13 | T24-2013 Ceiling 2x4 24oc R30 | T24-2016 Roof R13 Below | T24-2013 ExtFloor 2x6 16oc R19 | T24-2013 ExtFloor Conc R0 | T24-2013 FlrOvrCrawl 2x6 16oc R19 | T24-2013 FlrOvrCrawl Conc R0 | T24-2013 R19 IntFloor Cons | T24-2022 IntFlr RaisedMass R-0 Cons | T24-22MF Framed Roof U=0.028 | 0 | 2 | Indoor | not compact | not compact | Pipe Insulation, All Lines | Standard | -1 | 0 | 0 | - specify - | 1 | ;
|  | 11 | 2022 | HiRiseRes | 1 | 1.5 | 0.14 | 750 | 3 | 29693 | 8.1 | 0.08 | 19 | 350 | 1 | 0.45 | 0.45 | 0.62 | 7 | 0.45 | Beale AFB | 8 | 8 | 7 | 15 | 0.057 | 0.051 | 0.051 | 0.077 | 0.184 | 0.4 | 0.35 | 0.55 | 0.3 | 38 | 19 | 8 | 0 | 5016 | 0.7 | Yes | 0.41 | 0.26 | 0.46 | 0.4 | 0.24 | 0.37 | 0.3 | 0.23 | 0.2 | 0.2 | 1 | 0.2 | 0.1 | 0.2 | 0.63 | - no insulation - | - no insulation - | - no insulation - | 0 | T24-2022 ExtWall 2x6 16oc U=0.057 | T24-2022 ExtWall 2x6 16oc U=0.051 | T24-2022 ExtWall 2x6 16oc U=0.051 | T24-2019 IntWall 2x6 16oc R21 | T24-2022 ExtWall 6in Conc R13 | T24-2022 ExtWall 8in Conc U=0.184 | T24-2013 UndWall 6in Conc R13 | T24-2013 Ceiling 2x4 24oc R38 | T24-2016 Roof R13 Below | T24-2013 ExtFloor 2x6 16oc R19 | T24-2013 ExtFloor Conc R8 | T24-2013 FlrOvrCrawl 2x6 16oc R19 | T24-2013 FlrOvrCrawl Conc R8 | T24-2013 R19 IntFloor Cons | T24-2022 IntFlr RaisedMass R-8 Cons | T24-22MF Framed Roof U=0.028 | 0 | 2 | Indoor | not compact | not compact | Pipe Insulation, All Lines | Standard | -1 | 0 | 0 | - specify - | 1 | ;
|  | 12 | 2022 | HiRiseRes | 1 | 1.5 | 0.14 | 750 | 3 | 29328 | 9 | 0.09 | 19 | 350 | 1 | 0.45 | 0.45 | 0.62 | 7 | 0.46 | Merced/Macready Fld | 8 | 8 | 7 | 15 | 0.057 | 0.059 | 0.051 | 0.077 | 0.253 | 0.4 | 0.35 | 0.55 | 0.3 | 38 | 19 | 4 | 0 | 5016 | 0.7 | Yes | 0.41 | 0.26 | 0.46 | 0.4 | 0.24 | 0.37 | 0.3 | 0.23 | 0.2 | 0.2 | 1 | 0.2 | 0.1 | 0.2 | 0.63 | - no insulation - | - no insulation - | - no insulation - | 0 | T24-2022 ExtWall 2x6 16oc U=0.057 | T24-2022 ExtWall 2x6 16oc U=0.059 | T24-2022 ExtWall 2x6 16oc U=0.051 | T24-2019 IntWall 2x6 16oc R21 | T24-2022 ExtWall 6in Conc R13 | T24-2022 ExtWall 8in Conc U=0.253 | T24-2013 UndWall 6in Conc R13 | T24-2013 Ceiling 2x4 24oc R38 | T24-2016 Roof R13 Below | T24-2013 ExtFloor 2x6 16oc R19 | T24-2013 ExtFloor Conc R4 | T24-2013 FlrOvrCrawl 2x6 16oc R19 | T24-2013 FlrOvrCrawl Conc R4 | T24-2013 R19 IntFloor Cons | T24-2022 IntFlr RaisedMass R-4 Cons | T24-22MF Framed Roof U=0.028 | 0 | 2 | Indoor | not compact | not compact | Pipe Insulation, All Lines | Standard | -1 | 0 | 0 | - specify - | 1 | ;
|  | 13 | 2022 | HiRiseRes | 1 | 1.5 | 0.14 | 750 | 3 | 29553 | 8.6 | 0.08 | 19 | 350 | 1 | 0.45 | 0.45 | 0.62 | 7 | 0.42 | Porterville (AWOS) | 8 | 8 | 7 | 15 | 0.057 | 0.059 | 0.051 | 0.077 | 0.211 | 0.4 | 0.35 | 0.55 | 0.3 | 38 | 19 | 8 | 0 | 5016 | 0.7 | Yes | 0.41 | 0.26 | 0.46 | 0.4 | 0.24 | 0.37 | 0.3 | 0.23 | 0.2 | 0.2 | 1 | 0.2 | 0.63 | 0.2 | 0.63 | - no insulation - | - no insulation - | - no insulation - | 0 | T24-2022 ExtWall 2x6 16oc U=0.057 | T24-2022 ExtWall 2x6 16oc U=0.059 | T24-2022 ExtWall 2x6 16oc U=0.051 | T24-2019 IntWall 2x6 16oc R21 | T24-2022 ExtWall 6in Conc R13 | T24-2022 ExtWall 8in Conc U=0.211 | T24-2013 UndWall 6in Conc R13 | T24-2013 Ceiling 2x4 24oc R38 | T24-2016 Roof R13 Below | T24-2013 ExtFloor 2x6 16oc R19 | T24-2013 ExtFloor Conc R8 | T24-2013 FlrOvrCrawl 2x6 16oc R19 | T24-2013 FlrOvrCrawl Conc R8 | T24-2013 R19 IntFloor Cons | T24-2022 IntFlr RaisedMass R-8 Cons | T24-22MF Framed Roof U=0.028 | 0 | 2 | Indoor | not compact | not compact | Pipe Insulation, All Lines | Standard | -1 | 0 | 0 | - specify - | 1 | ;
|  | 14 | 2022 | HiRiseRes | 1 | 1.5 | 0.14 | 750 | 3 | 31651 | 7.7 | 0.08 | 19 | 350 | 1 | 0.45 | 0.45 | 0.62 | 7 | 0.5 | Twentynine Palms | 8 | 8 | 7 | 15 | 0.057 | 0.051 | 0.051 | 0.077 | 0.184 | 0.4 | 0.35 | 0.55 | 0.3 | 38 | 19 | 8 | 0 | 5016 | 0.7 | Yes | 0.41 | 0.25 | 0.46 | 0.4 | 0.24 | 0.37 | 0.3 | 0.23 | 0.2 | 0.2 | 1 | 0.2 | 0.1 | 0.2 | 0.63 | - no insulation - | - no insulation - | - no insulation - | 0 | T24-2022 ExtWall 2x6 16oc U=0.057 | T24-2022 ExtWall 2x6 16oc U=0.051 | T24-2022 ExtWall 2x6 16oc U=0.051 | T24-2019 IntWall 2x6 16oc R21 | T24-2022 ExtWall 6in Conc R13 | T24-2022 ExtWall 8in Conc U=0.184 | T24-2013 UndWall 6in Conc R13 | T24-2013 Ceiling 2x4 24oc R38 | T24-2016 Roof R13 Below | T24-2013 ExtFloor 2x6 16oc R19 | T24-2013 ExtFloor Conc R8 | T24-2013 FlrOvrCrawl 2x6 16oc R19 | T24-2013 FlrOvrCrawl Conc R8 | T24-2013 R19 IntFloor Cons | T24-2022 IntFlr RaisedMass R-8 Cons | T24-22MF Framed Roof U=0.028 | 0 | 2 | Indoor | not compact | not compact | Pipe Insulation, All Lines | Standard | -1 | 0 | 0 | - specify - | 1 | ;
|  | 15 | 2022 | HiRiseRes | 0 | 0 | 0.14 | 750 | 3 | 29177 | 7.1 | 0.06 | 19 | 350 | 1 | 0.45 | 0.45 | 0.62 | 7 | 0.45 | Palm Springs Intl | 8 | 8 | 7 | 15 | 0.057 | 0.051 | 0.051 | 0.077 | 0.184 | 0.4 | 0.35 | 0.55 | 0.3 | 38 | 19 | 4 | 0 | 5016 | 0.7 | Yes | 0.41 | 0.26 | 0.46 | 0.4 | 0.24 | 0.37 | 0.3 | 0.23 | 0.2 | 0.2 | 1 | 0.2 | 0.63 | 0.2 | 0.63 | - no insulation - | - no insulation - | - no insulation - | 0 | T24-2022 ExtWall 2x6 16oc U=0.057 | T24-2022 ExtWall 2x6 16oc U=0.051 | T24-2022 ExtWall 2x6 16oc U=0.051 | T24-2019 IntWall 2x6 16oc R21 | T24-2022 ExtWall 6in Conc R13 | T24-2022 ExtWall 8in Conc U=0.184 | T24-2013 UndWall 6in Conc R13 | T24-2013 Ceiling 2x4 24oc R38 | T24-2016 Roof R13 Below | T24-2013 ExtFloor 2x6 16oc R19 | T24-2013 ExtFloor Conc R4 | T24-2013 FlrOvrCrawl 2x6 16oc R19 | T24-2013 FlrOvrCrawl Conc R4 | T24-2013 R19 IntFloor Cons | T24-2022 IntFlr RaisedMass R-4 Cons | T24-22MF Framed Roof U=0.028 | 0 | 2 | Indoor | not compact | not compact | Pipe Insulation, All Lines | Standard | -1 | 0 | 0 | - specify - | 1 | ;
|  | 16 | 2022 | HiRiseRes | 0 | 0 | 0.14 | 750 | 3 | 30930 | 7.4 | 0.08 | 20 | 350 | 0 | 0.45 | 0.45 | 0.62 | 7 | 0.44 | Blue Canyon AP | 8 | 8 | 7 | 15 | 0.057 | 0.051 | 0.051 | 0.059 | 0.16 | 0.4 | 0.35 | 0.55 | 0.3 | 38 | 19 | 8 | 0 | 5016 | 0.7 | Yes | 0.38 | 0.25 | 0.46 | 0.38 | 0.24 | 0.37 | 0.3 | 0.23 | 0.2 | 0.2 | 0 | 0.1 | 0.1 | 0.1 | 0.1 | - no insulation - | - no insulation - | - no insulation - | 0 | T24-2022 ExtWall 2x6 16oc U=0.057 | T24-2022 ExtWall 2x6 16oc U=0.051 | T24-2022 ExtWall 2x6 16oc U=0.051 | T24-2019 IntWall 2x6 16oc R21 | T24-2022 ExtWall 6in Conc R17 | T24-2022 ExtWall 10in Conc U=0.160 | T24-2013 UndWall 6in Conc R15 | T24-2013 Ceiling 2x4 24oc R38 | T24-2016 Roof R13 Below | T24-2013 ExtFloor 2x6 16oc R19 | T24-2013 ExtFloor Conc R8 | T24-2013 FlrOvrCrawl 2x6 16oc R19 | T24-2013 FlrOvrCrawl Conc R8 | T24-2013 R19 IntFloor Cons | T24-2022 IntFlr RaisedMass R-8 Cons | T24-22MF Framed Roof U=0.028 | 0 | 2 | Indoor | not compact | not compact | Pipe Insulation, All Lines | Standard | -1 | 0 | 0 | - specify - | 1 | ;
;2025 - added SAC 10/24/22 |  | ClimateZone | CodeBase | SingleFam | WHFan | WHFcfmpersf | WHFWperCFM | WHFatticrelief | WHFcfmdivisor | PVRate | 14.6 | GridHarmCredPk | SummerPkFirstHr | CFMperTon | VerifyCharge | WperCFM | GFurnWperCFM | SDHVWperCFM | 5 | wsfQinf | Blue Canyon AP | DuctRval | 8 | DuctLkg | exDuctLkg | MetalWallUval | HiHRWallUval | WallUval | MassLightWallUval | MassHeavyWallUval | AltUfactor | AltSHGC | AltSkyUfactor | AltSkySHGC | CeilIns | FloorIns | ConcFloorIns | SlabEdgeIns | HtSlabEdgeIns | StdICQEnclCavInsMult | StdInsulConsQuality | CurtainWallStorefrontUfactor | CurtainWallStorefrontSHGC | CurtainWallStorefrontVT | NAFS2017ClassAWUfactor | NAFS2017ClassAWSHGC | NAFS2017ClassAWVT | WindowUfactor | WindowSHGC | WindowFrac | DoorUfactor | RadiantBarrier | SteepRoofReflect | FlatRoofReflect | AltSteepRoofReflect | AltFlatRoofReflect | RoofAboveDeckIns | AltLowRoofRiseAboveDeckIns | R 19 | 0 | StdMatelBldgExtWallCons | StdFrameHiHRExtWallCons | StdFrameExtWallCons | StdFrameIntWallCons | StdMassExtWallCons | StdMassHeavyExtWallCons | StdMassUndWallCons | StdCeilCons | StdRoofCons | StdFrameExtFloorCons | StdConcExtFloorCons | StdFlrOvrCrawlCons | StdConcFlrOvrCrawlCons | StdFrameIntFloorCons | StdConcIntFloorCons | StdWdFrameCathClgCons | NetSurpComp | 2 | HPWHLocWhenNoGarage | not compact | not compact | DHWDwellUnitDist | ElecDHWDwellUnitDist | ElecDHWWIndowUfactor | ElecDHWDrnWtrHtRecovEff | ElecDHWDrnWtrHtRecovShwrSrvd | ElecDHWDrnWtrHtRecovConfig | ElecDHWCompactFactor | ;
|  | 1 | 2025 | SingleFam | 0 | 0 | 0.14 | 750 | 3 | 26762 | 8.9 | 0.13 | 20 | 350 | 0 | 0.45 | 0.45 | 0.62 | 5 | 0.56 | Arcata Airport | 8 | 8 | 7 | 10 | n/a | n/a | 0.048 | n/a | n/a | 0.4 | 0.5 | 0.55 | 0.3 | 38 | 19 | 8 | 0 | 5016 | 0.7 | Yes | n/a | n/a | n/a | n/a | n/a | n/a | 0.3 | 0.35 | 0.2 | 0.2 | 0 | 0.1 | 0.1 | 0.1 | 0.1 | - no insulation - | R14 Sheathing | - no insulation - | 0 | none | none | T24-2019 ExtWall 2x6 16oc R21 R5 | T24-2019 IntWall 2x6 16oc R21 | T24-2013 ExtWall 6in Conc R13 | none | T24-2013 UndWall 6in Conc R13 | T24-2013 Ceiling 2x4 24oc R38 | T24-2016 Roof R0 Below | T24-2013 ExtFloor 2x6 16oc R19 | T24-2013 ExtFloor Conc R8 | T24-2013 FlrOvrCrawl 2x6 16oc R19 | T24-2013 FlrOvrCrawl Conc R8 | T24-2013 R19 IntFloor Cons | none | none | 0 | 2 | Outdoor | not compact | not compact | Pipe Insulation, All Lines | Standard | -1 | 0 | 0 | - specify - | 1 | ;
|  | 2 | 2025 | SingleFam | 0 | 0 | 0.14 | 750 | 3 | 30021 | 11.4 | 0.11 | 19 | 350 | 1 | 0.45 | 0.45 | 0.62 | 5 | 0.47 | Ukiah Municipal AP | 8 | 8 | 7 | 10 | n/a | n/a | 0.048 | n/a | n/a | 0.4 | 0.35 | 0.55 | 0.3 | 38 | 19 | 8 | 0 | 5016 | 0.7 | Yes | n/a | n/a | n/a | n/a | n/a | n/a | 0.3 | 0.23 | 0.2 | 0.2 | 1 | 0.1 | 0.1 | 0.1 | 0.1 | - no insulation - | R14 Sheathing | - no insulation - | 0 | none | none | T24-2019 ExtWall 2x6 16oc R21 R5 | T24-2019 IntWall 2x6 16oc R21 | T24-2013 ExtWall 6in Conc R13 | none | T24-2013 UndWall 6in Conc R13 | T24-2013 Ceiling 2x4 24oc R38 | T24-2016 Roof R0 Below | T24-2013 ExtFloor 2x6 16oc R19 | T24-2013 ExtFloor Conc R8 | T24-2013 FlrOvrCrawl 2x6 16oc R19 | T24-2013 FlrOvrCrawl Conc R8 | T24-2013 R19 IntFloor Cons | none | none | 0 | 2 | Indoor | not compact | not compact | Pipe Insulation, All Lines | Standard | -1 | 0 | 0 | - specify - | 1 | ;
|  | 3 | 2025 | SingleFam | 0 | 0 | 0.14 | 750 | 3 | 31137 | 7.9 | 0.11 | 20 | 350 | 0 | 0.45 | 0.45 | 0.62 | 5 | 0.47 | Hayward Air Term | 6 | 6 | 7 | 10 | n/a | n/a | 0.048 | n/a | n/a | 0.4 | 0.5 | 0.55 | 0.3 | 30 | 19 | 0 | 0 | 5016 | 0.7 | Yes | n/a | n/a | n/a | n/a | n/a | n/a | 0.3 | 0.35 | 0.2 | 0.2 | 1 | 0.1 | 0.1 | 0.1 | 0.1 | - no insulation - | - no insulation - | - no insulation - | 0 | none | none | T24-2019 ExtWall 2x6 16oc R21 R5 | T24-2019 IntWall 2x6 16oc R21 | T24-2013 ExtWall 6in Conc R13 | none | T24-2013 UndWall 6in Conc R13 | T24-2013 Ceiling 2x4 24oc R30 | T24-2016 Roof R0 Below | T24-2013 ExtFloor 2x6 16oc R19 | T24-2013 ExtFloor Conc R0 | T24-2013 FlrOvrCrawl 2x6 16oc R19 | T24-2013 FlrOvrCrawl Conc R0 | T24-2013 R19 IntFloor Cons | none | none | 0 | 2 | Outdoor | not compact | not compact | Pipe Insulation, All Lines | Standard | -1 | 0 | 0 | - specify - | 1 | ;
|  | 4 | 2025 | SingleFam | 0 | 0 | 0.14 | 750 | 3 | 30935 | 23.2 | 0.11 | 19 | 350 | 0 | 0.45 | 0.45 | 0.62 | 5 | 0.45 | Mountain View Moffett Fld NAS | 8 | 8 | 7 | 10 | n/a | n/a | 0.048 | n/a | n/a | 0.4 | 0.35 | 0.55 | 0.3 | 38 | 19 | 0 | 0 | 5016 | 0.7 | Yes | n/a | n/a | n/a | n/a | n/a | n/a | 0.3 | 0.23 | 0.2 | 0.2 | 0 | 0.1 | 0.1 | 0.1 | 0.1 | - no insulation - | R14 Sheathing | R 19 | 0 | none | none | T24-2019 ExtWall 2x6 16oc R21 R5 | T24-2019 IntWall 2x6 16oc R21 | T24-2013 ExtWall 6in Conc R13 | none | T24-2013 UndWall 6in Conc R13 | T24-2013 Ceiling 2x4 24oc R38 | T24-2016 Roof R13 Below | T24-2013 ExtFloor 2x6 16oc R19 | T24-2013 ExtFloor Conc R0 | T24-2013 FlrOvrCrawl 2x6 16oc R19 | T24-2013 FlrOvrCrawl Conc R0 | T24-2013 R19 IntFloor Cons | none | none | 0 | 2 | Indoor | not compact | not compact | Pipe Insulation, All Lines | Standard | -1 | 0 | 0 | - specify - | 1 | ;
|  | 5 | 2025 | SingleFam | 0 | 0 | 0.14 | 750 | 3 | 33490 | 8.6 | 0.13 | 20 | 350 | 0 | 0.45 | 0.45 | 0.62 | 5 | 0.51 | San Luis Co Rgnl | 6 | 6 | 7 | 10 | n/a | n/a | 0.048 | n/a | n/a | 0.4 | 0.5 | 0.55 | 0.3 | 30 | 19 | 0 | 0 | 5016 | 0.7 | Yes | n/a | n/a | n/a | n/a | n/a | n/a | 0.3 | 0.35 | 0.2 | 0.2 | 1 | 0.1 | 0.1 | 0.1 | 0.1 | - no insulation - | - no insulation - | - no insulation - | 0 | none | none | T24-2019 ExtWall 2x6 16oc R21 R5 | T24-2019 IntWall 2x6 16oc R21 | T24-2013 ExtWall 6in Conc R13 | none | T24-2013 UndWall 6in Conc R13 | T24-2013 Ceiling 2x4 24oc R30 | T24-2016 Roof R0 Below | T24-2013 ExtFloor 2x6 16oc R19 | T24-2013 ExtFloor Conc R0 | T24-2013 FlrOvrCrawl 2x6 16oc R19 | T24-2013 FlrOvrCrawl Conc R0 | T24-2013 R19 IntFloor Cons | none | none | 0 | 2 | Outdoor | not compact | not compact | Pipe Insulation, All Lines | Standard | -1 | 0 | 0 | - specify - | 1 | ;
|  | 6 | 2025 | SingleFam | 0 | 0 | 0.14 | 750 | 3 | 30081 | 0 | 0.08 | 19 | 350 | 0 | 0.45 | 0.45 | 0.62 | 5 | 0.36 | Santa Ana John Wayne AP | 6 | 6 | 7 | 10 | n/a | n/a | 0.065 | n/a | n/a | 0.4 | 0.35 | 0.55 | 0.3 | 30 | 19 | 0 | 0 | 5016 | 0.7 | Yes | n/a | n/a | n/a | n/a | n/a | n/a | 0.3 | 0.23 | 0.2 | 0.2 | 1 | 0.1 | 0.1 | 0.1 | 0.1 | - no insulation - | - no insulation - | - no insulation - | 0 | none | none | T24-2016 ExtWall 2x4 16oc R15 R4 | T24-2016 IntWall 2x4 16oc R15 | T24-2013 ExtWall 6in Conc R13 | none | T24-2013 UndWall 6in Conc R13 | T24-2013 Ceiling 2x4 24oc R30 | T24-2016 Roof R0 Below | T24-2013 ExtFloor 2x6 16oc R19 | T24-2013 ExtFloor Conc R0 | T24-2013 FlrOvrCrawl 2x6 16oc R19 | T24-2013 FlrOvrCrawl Conc R0 | T24-2013 R19 IntFloor Cons | none | none | 0 | 1 | Outdoor | not compact | not compact | Pipe Insulation, All Lines | Standard | -1 | 0 | 0 | - specify - | 1 | ;
|  | 7 | 2025 | SingleFam | 0 | 0 | 0.14 | 750 | 3 | 30701 | 0 | 0.06 | 20 | 350 | 0 | 0.45 | 0.45 | 0.62 | 5 | 0.38 | San Diego Lindbergh Field | 6 | 6 | 7 | 10 | n/a | n/a | 0.065 | n/a | n/a | 0.4 | 0.35 | 0.55 | 0.3 | 30 | 19 | 0 | 0 | 5016 | 0.7 | Yes | n/a | n/a | n/a | n/a | n/a | n/a | 0.3 | 0.23 | 0.2 | 0.2 | 1 | 0.1 | 0.1 | 0.1 | 0.1 | - no insulation - | - no insulation - | - no insulation - | 0 | none | none | T24-2016 ExtWall 2x4 16oc R15 R4 | T24-2016 IntWall 2x4 16oc R15 | T24-2013 ExtWall 6in Conc R13 | none | T24-2013 UndWall 6in Conc R13 | T24-2013 Ceiling 2x4 24oc R30 | T24-2016 Roof R0 Below | T24-2013 ExtFloor 2x6 16oc R19 | T24-2013 ExtFloor Conc R0 | T24-2013 FlrOvrCrawl 2x6 16oc R19 | T24-2013 FlrOvrCrawl Conc R0 | T24-2013 R19 IntFloor Cons | none | none | 0 | 1 | Outdoor | not compact | not compact | Pipe Insulation, All Lines | Standard | -1 | 0 | 0 | - specify - | 1 | ;
|  | 8 | 2025 | SingleFam | 1 | 1.5 | 0.14 | 750 | 3 | 29254 | 31.2 | 0.16 | 19 | 350 | 1 | 0.45 | 0.45 | 0.62 | 5 | 0.34 | Fullerton Municipal | 8 | 8 | 7 | 10 | n/a | n/a | 0.048 | n/a | n/a | 0.4 | 0.35 | 0.55 | 0.3 | 38 | 19 | 0 | 0 | 5016 | 0.7 | Yes | n/a | n/a | n/a | n/a | n/a | n/a | 0.3 | 0.23 | 0.2 | 0.2 | 0 | 0.1 | 0.1 | 0.1 | 0.1 | - no insulation - | R14 Sheathing | R 19 | 0 | none | none | T24-2019 ExtWall 2x6 16oc R21 R5 | T24-2019 IntWall 2x6 16oc R21 | T24-2013 ExtWall 6in Conc R13 | none | T24-2013 UndWall 6in Conc R13 | T24-2013 Ceiling 2x4 24oc R38 | T24-2016 Roof R13 Below | T24-2013 ExtFloor 2x6 16oc R19 | T24-2013 ExtFloor Conc R0 | T24-2013 FlrOvrCrawl 2x6 16oc R19 | T24-2013 FlrOvrCrawl Conc R0 | T24-2013 R19 IntFloor Cons | none | none | 0 | 2 | Indoor | not compact | not compact | Pipe Insulation, All Lines | Standard | -1 | 0 | 0 | - specify - | 1 | ;
|  | 9 | 2025 | SingleFam | 1 | 1.5 | 0.14 | 750 | 3 | 29889 | 25.2 | 0.13 | 19 | 350 | 1 | 0.45 | 0.45 | 0.62 | 5 | 0.39 | Burbank-Glendale-Pasadena AP | 8 | 8 | 7 | 10 | n/a | n/a | 0.048 | n/a | n/a | 0.4 | 0.35 | 0.55 | 0.3 | 38 | 19 | 0 | 0 | 5016 | 0.7 | Yes | n/a | n/a | n/a | n/a | n/a | n/a | 0.3 | 0.23 | 0.2 | 0.2 | 0 | 0.1 | 0.1 | 0.1 | 0.1 | - no insulation - | R14 Sheathing | R 19 | 0 | none | none | T24-2019 ExtWall 2x6 16oc R21 R5 | T24-2019 IntWall 2x6 16oc R21 | T24-2013 ExtWall 6in Conc R13 | none | T24-2013 UndWall 6in Conc R13 | T24-2013 Ceiling 2x4 24oc R38 | T24-2016 Roof R13 Below | T24-2013 ExtFloor 2x6 16oc R19 | T24-2013 ExtFloor Conc R0 | T24-2013 FlrOvrCrawl 2x6 16oc R19 | T24-2013 FlrOvrCrawl Conc R0 | T24-2013 R19 IntFloor Cons | none | none | 0 | 2 | Indoor | not compact | not compact | Pipe Insulation, All Lines | Standard | -1 | 0 | 0 | - specify - | 1 | ;
|  | 10 | 2025 | SingleFam | 1 | 1.5 | 0.14 | 750 | 3 | 30200 | 22.4 | 0.13 | 19 | 350 | 1 | 0.45 | 0.45 | 0.62 | 5 | 0.42 | Riverside Muni | 8 | 8 | 7 | 10 | n/a | n/a | 0.048 | n/a | n/a | 0.4 | 0.35 | 0.55 | 0.3 | 38 | 19 | 0 | 0 | 5016 | 0.7 | Yes | n/a | n/a | n/a | n/a | n/a | n/a | 0.3 | 0.23 | 0.2 | 0.2 | 0 | 0.2 | 0.1 | 0.2 | 0.1 | - no insulation - | R14 Sheathing | R 19 | 0 | none | none | T24-2019 ExtWall 2x6 16oc R21 R5 | T24-2019 IntWall 2x6 16oc R21 | T24-2013 ExtWall 6in Conc R13 | none | T24-2013 UndWall 6in Conc R13 | T24-2013 Ceiling 2x4 24oc R38 | T24-2016 Roof R13 Below | T24-2013 ExtFloor 2x6 16oc R19 | T24-2013 ExtFloor Conc R0 | T24-2013 FlrOvrCrawl 2x6 16oc R19 | T24-2013 FlrOvrCrawl Conc R0 | T24-2013 R19 IntFloor Cons | none | none | 0 | 2 | Indoor | not compact | not compact | Pipe Insulation, All Lines | Standard | -1 | 0 | 0 | - specify - | 1 | ;
|  | 11 | 2025 | SingleFam | 1 | 1.5 | 0.14 | 750 | 3 | 29693 | 17.8 | 0.13 | 19 | 350 | 1 | 0.45 | 0.45 | 0.62 | 5 | 0.45 | Beale AFB | 8 | 8 | 7 | 10 | n/a | n/a | 0.048 | n/a | n/a | 0.4 | 0.35 | 0.55 | 0.3 | 38 | 19 | 8 | 0 | 5016 | 0.7 | Yes | n/a | n/a | n/a | n/a | n/a | n/a | 0.3 | 0.23 | 0.2 | 0.2 | 0 | 0.2 | 0.1 | 0.2 | 0.1 | - no insulation - | R14 Sheathing | R 19 | 0 | none | none | T24-2019 ExtWall 2x6 16oc R21 R5 | T24-2019 IntWall 2x6 16oc R21 | T24-2013 ExtWall 6in Conc R13 | none | T24-2013 UndWall 6in Conc R13 | T24-2013 Ceiling 2x4 24oc R38 | T24-2016 Roof R13 Below | T24-2013 ExtFloor 2x6 16oc R19 | T24-2013 ExtFloor Conc R8 | T24-2013 FlrOvrCrawl 2x6 16oc R19 | T24-2013 FlrOvrCrawl Conc R8 | T24-2013 R19 IntFloor Cons | none | none | 0 | 2 | Indoor | not compact | not compact | Pipe Insulation, All Lines | Standard | -1 | 0 | 0 | - specify - | 1 | ;
|  | 12 | 2025 | SingleFam | 1 | 1.5 | 0.14 | 750 | 3 | 29328 | 20.7 | 0.14 | 19 | 350 | 1 | 0.45 | 0.45 | 0.62 | 5 | 0.46 | Merced/Macready Fld | 8 | 8 | 7 | 10 | n/a | n/a | 0.048 | n/a | n/a | 0.4 | 0.35 | 0.55 | 0.3 | 38 | 19 | 4 | 0 | 5016 | 0.7 | Yes | n/a | n/a | n/a | n/a | n/a | n/a | 0.3 | 0.23 | 0.2 | 0.2 | 0 | 0.2 | 0.1 | 0.2 | 0.1 | - no insulation - | R14 Sheathing | R 19 | 0 | none | none | T24-2019 ExtWall 2x6 16oc R21 R5 | T24-2019 IntWall 2x6 16oc R21 | T24-2013 ExtWall 6in Conc R13 | none | T24-2013 UndWall 6in Conc R13 | T24-2013 Ceiling 2x4 24oc R38 | T24-2016 Roof R13 Below | T24-2013 ExtFloor 2x6 16oc R19 | T24-2013 ExtFloor Conc R4 | T24-2013 FlrOvrCrawl 2x6 16oc R19 | T24-2013 FlrOvrCrawl Conc R4 | T24-2013 R19 IntFloor Cons | none | none | 0 | 2 | Indoor | not compact | not compact | Pipe Insulation, All Lines | Standard | -1 | 0 | 0 | - specify - | 1 | ;
|  | 13 | 2025 | SingleFam | 1 | 1.5 | 0.14 | 750 | 3 | 29553 | 19.5 | 0.12 | 19 | 350 | 1 | 0.45 | 0.45 | 0.62 | 5 | 0.42 | Porterville (AWOS) | 8 | 8 | 7 | 10 | n/a | n/a | 0.048 | n/a | n/a | 0.4 | 0.35 | 0.55 | 0.3 | 38 | 19 | 8 | 0 | 5016 | 0.7 | Yes | n/a | n/a | n/a | n/a | n/a | n/a | 0.3 | 0.23 | 0.2 | 0.2 | 0 | 0.2 | 0.63 | 0.2 | 0.63 | - no insulation - | R14 Sheathing | R 19 | 0 | none | none | T24-2019 ExtWall 2x6 16oc R21 R5 | T24-2019 IntWall 2x6 16oc R21 | T24-2013 ExtWall 6in Conc R13 | none | T24-2013 UndWall 6in Conc R13 | T24-2013 Ceiling 2x4 24oc R38 | T24-2016 Roof R13 Below | T24-2013 ExtFloor 2x6 16oc R19 | T24-2013 ExtFloor Conc R8 | T24-2013 FlrOvrCrawl 2x6 16oc R19 | T24-2013 FlrOvrCrawl Conc R8 | T24-2013 R19 IntFloor Cons | none | none | 0 | 2 | Indoor | not compact | not compact | Pipe Insulation, All Lines | Standard | -1 | 0 | 0 | - specify - | 1 | ;
|  | 14 | 2025 | SingleFam | 1 | 1.5 | 0.14 | 750 | 3 | 31651 | 16.1 | 0.12 | 19 | 350 | 1 | 0.45 | 0.45 | 0.62 | 5 | 0.5 | Twentynine Palms | 8 | 8 | 7 | 10 | n/a | n/a | 0.048 | n/a | n/a | 0.4 | 0.35 | 0.55 | 0.3 | 38 | 19 | 8 | 0 | 5016 | 0.7 | Yes | n/a | n/a | n/a | n/a | n/a | n/a | 0.3 | 0.23 | 0.2 | 0.2 | 0 | 0.2 | 0.1 | 0.2 | 0.1 | - no insulation - | R14 Sheathing | R 19 | 0 | none | none | T24-2019 ExtWall 2x6 16oc R21 R5 | T24-2019 IntWall 2x6 16oc R21 | T24-2013 ExtWall 6in Conc R13 | none | T24-2013 UndWall 6in Conc R13 | T24-2013 Ceiling 2x4 24oc R38 | T24-2016 Roof R13 Below | T24-2013 ExtFloor 2x6 16oc R19 | T24-2013 ExtFloor Conc R8 | T24-2013 FlrOvrCrawl 2x6 16oc R19 | T24-2013 FlrOvrCrawl Conc R8 | T24-2013 R19 IntFloor Cons | none | none | 0 | 2 | Indoor | not compact | not compact | Pipe Insulation, All Lines | Standard | -1 | 0 | 0 | - specify - | 1 | ;
|  | 15 | 2025 | SingleFam | 0 | 0 | 0.14 | 750 | 3 | 29177 | 16.2 | 0.11 | 19 | 350 | 1 | 0.45 | 0.45 | 0.62 | 5 | 0.45 | Palm Springs Intl | 8 | 8 | 7 | 10 | n/a | n/a | 0.048 | n/a | n/a | 0.4 | 0.35 | 0.55 | 0.3 | 38 | 19 | 4 | 0 | 5016 | 0.7 | Yes | n/a | n/a | n/a | n/a | n/a | n/a | 0.3 | 0.23 | 0.2 | 0.2 | 0 | 0.2 | 0.63 | 0.2 | 0.63 | - no insulation - | R14 Sheathing | R 19 | 0 | none | none | T24-2019 ExtWall 2x6 16oc R21 R5 | T24-2019 IntWall 2x6 16oc R21 | T24-2013 ExtWall 6in Conc R13 | none | T24-2013 UndWall 6in Conc R13 | T24-2013 Ceiling 2x4 24oc R38 | T24-2016 Roof R13 Below | T24-2013 ExtFloor 2x6 16oc R19 | T24-2013 ExtFloor Conc R4 | T24-2013 FlrOvrCrawl 2x6 16oc R19 | T24-2013 FlrOvrCrawl Conc R4 | T24-2013 R19 IntFloor Cons | none | none | 0 | 2 | Indoor | not compact | not compact | Pipe Insulation, All Lines | Standard | -1 | 0 | 0 | - specify - | 1 | ;
|  | 16 | 2025 | SingleFam | 0 | 0 | 0.14 | 750 | 3 | 30930 | 14.6 | 0.12 | 20 | 350 | 0 | 0.45 | 0.45 | 0.62 | 5 | 0.44 | Blue Canyon AP | 8 | 8 | 7 | 10 | n/a | n/a | 0.048 | n/a | n/a | 0.4 | 0.35 | 0.55 | 0.3 | 38 | 19 | 8 | 7016 | 10016 | 0.7 | Yes | n/a | n/a | n/a | n/a | n/a | n/a | 0.3 | 0.35 | 0.2 | 0.2 | 0 | 0.1 | 0.1 | 0.1 | 0.1 | - no insulation - | R14 Sheathing | R 19 | 0 | none | none | T24-2019 ExtWall 2x6 16oc R21 R5 | T24-2019 IntWall 2x6 16oc R21 | T24-2013 ExtWall 6in Conc R17 | none | T24-2013 UndWall 6in Conc R15 | T24-2013 Ceiling 2x4 24oc R38 | T24-2016 Roof R13 Below | T24-2013 ExtFloor 2x6 16oc R19 | T24-2013 ExtFloor Conc R8 | T24-2013 FlrOvrCrawl 2x6 16oc R19 | T24-2013 FlrOvrCrawl Conc R8 | T24-2013 R19 IntFloor Cons | none | none | 0 | 2 | Indoor | not compact | not compact | Pipe Insulation, All Lines | Standard | -1 | 0 | 0 | - specify - | 1 | ;
|  | 1 | 2025 | LowRiseRes | 0 | 0 | 0.14 | 750 | 3 | 26762 | 4.7 | 0.1 | 20 | 350 | 0 | 0.45 | 0.45 | 0.62 | 7 | 0.56 | Arcata Airport | 8 | 8 | 7 | 15 | 0.061 | 0.059 | 0.051 | 0.077 | 0.253 | 0.4 | 0.5 | 0.55 | 0.3 | 38 | 19 | 8 | 0 | 5016 | 0.7 | Yes | 0.38 | 0.35 | 0.46 | 0.38 | 0.35 | 0.37 | 0.3 | 0.35 | 0.2 | 0.2 | 0 | 0.1 | 0.1 | 0.1 | 0.1 | - no insulation - | R14 Sheathing | - no insulation - | 0 | T24-2022 ExtWall 2x6 16oc U=0.061 | T24-2022 ExtWall 2x6 16oc U=0.059 | T24-2022 ExtWall 2x6 16oc U=0.051 | none | T24-2022 ExtWall 6in Conc R13 | T24-2022 ExtWall 8in Conc U=0.253 | T24-2013 UndWall 6in Conc R13 | T24-2013 Ceiling 2x4 24oc R38 | T24-2016 Roof R0 Below | T24-2013 ExtFloor 2x6 16oc R19 | T24-2013 ExtFloor Conc R8 | T24-2013 FlrOvrCrawl 2x6 16oc R19 | T24-2013 FlrOvrCrawl Conc R8 | T24-2013 R19 IntFloor Cons | T24-2022 IntFlr RaisedMass R-8 Cons | T24-22MF Framed Roof U=0.028 | 0 | 2 | Outdoor | not compact | not compact | Pipe Insulation, All Lines | Standard | -1 | 0 | 0 | - specify - | 1 | ;
|  | 2 | 2025 | LowRiseRes | 0 | 0 | 0.14 | 750 | 3 | 30021 | 5.3 | 0.07 | 19 | 350 | 1 | 0.45 | 0.45 | 0.62 | 7 | 0.47 | Ukiah Municipal AP | 8 | 8 | 7 | 15 | 0.061 | 0.059 | 0.051 | 0.077 | 0.65 | 0.4 | 0.35 | 0.55 | 0.3 | 38 | 19 | 8 | 0 | 5016 | 0.7 | Yes | 0.41 | 0.26 | 0.46 | 0.4 | 0.24 | 0.37 | 0.3 | 0.23 | 0.2 | 0.2 | 1 | 0.1 | 0.1 | 0.1 | 0.1 | - no insulation - | R14 Sheathing | - no insulation - | 0 | T24-2022 ExtWall 2x6 16oc U=0.061 | T24-2022 ExtWall 2x6 16oc U=0.059 | T24-2022 ExtWall 2x6 16oc U=0.051 | none | T24-2022 ExtWall 6in Conc R13 | T24-2022 ExtWall 8in Conc U=0.650 | T24-2013 UndWall 6in Conc R13 | T24-2013 Ceiling 2x4 24oc R30 | T24-2016 Roof R0 Below | T24-2013 ExtFloor 2x6 16oc R19 | T24-2013 ExtFloor Conc R8 | T24-2013 FlrOvrCrawl 2x6 16oc R19 | T24-2013 FlrOvrCrawl Conc R8 | T24-2013 R19 IntFloor Cons | T24-2022 IntFlr RaisedMass R-8 Cons | T24-22MF Framed Roof U=0.028 | 0 | 2 | Indoor | not compact | not compact | Pipe Insulation, All Lines | Standard | -1 | 0 | 0 | - specify - | 1 | ;
|  | 3 | 2025 | LowRiseRes | 0 | 0 | 0.14 | 750 | 3 | 31137 | 3.4 | 0.06 | 20 | 350 | 0 | 0.45 | 0.45 | 0.62 | 7 | 0.47 | Hayward Air Term | 6 | 6 | 7 | 15 | 0.061 | 0.059 | 0.051 | 0.077 | 0.65 | 0.4 | 0.5 | 0.55 | 0.3 | 30 | 19 | 0 | 0 | 5016 | 0.7 | Yes | 0.41 | 0.35 | 0.46 | 0.4 | 0.35 | 0.37 | 0.3 | 0.35 | 0.2 | 0.2 | 1 | 0.1 | 0.1 | 0.1 | 0.1 | - no insulation - | - no insulation - | - no insulation - | 0 | T24-2022 ExtWall 2x6 16oc U=0.061 | T24-2022 ExtWall 2x6 16oc U=0.059 | T24-2022 ExtWall 2x6 16oc U=0.051 | none | T24-2022 ExtWall 6in Conc R13 | T24-2022 ExtWall 8in Conc U=0.650 | T24-2013 UndWall 6in Conc R13 | T24-2013 Ceiling 2x4 24oc R30 | T24-2016 Roof R0 Below | T24-2013 ExtFloor 2x6 16oc R19 | T24-2013 ExtFloor Conc R0 | T24-2013 FlrOvrCrawl 2x6 16oc R19 | T24-2013 FlrOvrCrawl Conc R0 | T24-2013 R19 IntFloor Cons | T24-2022 IntFlr RaisedMass R-0 Cons | T24-22MF Framed Roof U=0.034 | 0 | 1 | Outdoor | not compact | not compact | Pipe Insulation, All Lines | Standard | -1 | 0 | 0 | - specify - | 1 | ;
|  | 4 | 2025 | LowRiseRes | 0 | 0 | 0.14 | 750 | 3 | 30935 | 9.9 | 0.08 | 19 | 350 | 0 | 0.45 | 0.45 | 0.62 | 7 | 0.45 | Mountain View Moffett Fld NAS | 8 | 8 | 7 | 15 | 0.061 | 0.059 | 0.051 | 0.077 | 0.65 | 0.4 | 0.35 | 0.55 | 0.3 | 38 | 19 | 0 | 0 | 5016 | 0.7 | Yes | 0.41 | 0.26 | 0.46 | 0.4 | 0.24 | 0.37 | 0.3 | 0.23 | 0.2 | 0.2 | 1 | 0.1 | 0.1 | 0.2 | 0.63 | - no insulation - | R14 Sheathing | - no insulation - | 0 | T24-2022 ExtWall 2x6 16oc U=0.061 | T24-2022 ExtWall 2x6 16oc U=0.059 | T24-2022 ExtWall 2x6 16oc U=0.051 | none | T24-2022 ExtWall 6in Conc R13 | T24-2022 ExtWall 8in Conc U=0.650 | T24-2013 UndWall 6in Conc R13 | T24-2013 Ceiling 2x4 24oc R30 | T24-2016 Roof R13 Below | T24-2013 ExtFloor 2x6 16oc R19 | T24-2013 ExtFloor Conc R0 | T24-2013 FlrOvrCrawl 2x6 16oc R19 | T24-2013 FlrOvrCrawl Conc R0 | T24-2013 R19 IntFloor Cons | T24-2022 IntFlr RaisedMass R-0 Cons | T24-22MF Framed Roof U=0.028 | 0 | 2 | Indoor | not compact | not compact | Pipe Insulation, All Lines | Standard | -1 | 0 | 0 | - specify - | 1 | ;
|  | 5 | 2025 | LowRiseRes | 0 | 0 | 0.14 | 750 | 3 | 33490 | 2.7 | 0.05 | 20 | 350 | 0 | 0.45 | 0.45 | 0.62 | 7 | 0.51 | San Luis Co Rgnl | 6 | 6 | 7 | 15 | 0.061 | 0.059 | 0.051 | 0.077 | 0.65 | 0.4 | 0.5 | 0.55 | 0.3 | 30 | 19 | 0 | 0 | 5016 | 0.7 | Yes | 0.41 | 0.35 | 0.46 | 0.4 | 0.35 | 0.37 | 0.3 | 0.35 | 0.2 | 0.2 | 1 | 0.1 | 0.1 | 0.1 | 0.1 | - no insulation - | - no insulation - | - no insulation - | 0 | T24-2022 ExtWall 2x6 16oc U=0.061 | T24-2022 ExtWall 2x6 16oc U=0.059 | T24-2022 ExtWall 2x6 16oc U=0.051 | none | T24-2022 ExtWall 6in Conc R13 | T24-2022 ExtWall 8in Conc U=0.650 | T24-2013 UndWall 6in Conc R13 | T24-2013 Ceiling 2x4 24oc R30 | T24-2016 Roof R0 Below | T24-2013 ExtFloor 2x6 16oc R19 | T24-2013 ExtFloor Conc R0 | T24-2013 FlrOvrCrawl 2x6 16oc R19 | T24-2013 FlrOvrCrawl Conc R0 | T24-2013 R19 IntFloor Cons | T24-2022 IntFlr RaisedMass R-0 Cons | T24-22MF Framed Roof U=0.034 | 0 | 1 | Outdoor | not compact | not compact | Pipe Insulation, All Lines | Standard | -1 | 0 | 0 | - specify - | 1 | ;
|  | 6 | 2025 | LowRiseRes | 0 | 0 | 0.14 | 750 | 3 | 30081 | 0 | 0.03 | 19 | 350 | 0 | 0.45 | 0.45 | 0.62 | 7 | 0.36 | Santa Ana John Wayne AP | 6 | 6 | 7 | 15 | 0.061 | 0.065 | 0.065 | 0.077 | 0.69 | 0.4 | 0.35 | 0.55 | 0.3 | 30 | 19 | 0 | 0 | 5016 | 0.7 | Yes | 0.41 | 0.26 | 0.46 | 0.4 | 0.24 | 0.37 | 0.3 | 0.23 | 0.2 | 0.2 | 1 | 0.1 | 0.1 | 0.1 | 0.63 | - no insulation - | - no insulation - | - no insulation - | 0 | T24-2022 ExtWall 2x6 16oc U=0.061 | T24-2022 ExtWall 2x6 16oc U=0.065 | T24-2022 ExtWall 2x6 16oc U=0.065 | none | T24-2022 ExtWall 6in Conc R13 | T24-2022 ExtWall 7in Conc U=0.690 | T24-2013 UndWall 6in Conc R13 | T24-2013 Ceiling 2x4 24oc R30 | T24-2016 Roof R0 Below | T24-2013 ExtFloor 2x6 16oc R19 | T24-2013 ExtFloor Conc R0 | T24-2013 FlrOvrCrawl 2x6 16oc R19 | T24-2013 FlrOvrCrawl Conc R0 | T24-2013 R19 IntFloor Cons | T24-2022 IntFlr RaisedMass R-0 Cons | T24-22MF Framed Roof U=0.034 | 0 | 1 | Indoor | not compact | not compact | Pipe Insulation, All Lines | Standard | -1 | 0 | 0 | - specify - | 1 | ;
|  | 7 | 2025 | LowRiseRes | 0 | 0 | 0.14 | 750 | 3 | 30701 | 0 | 0.02 | 20 | 350 | 0 | 0.45 | 0.45 | 0.62 | 7 | 0.38 | San Diego Lindbergh Field | 6 | 6 | 7 | 15 | 0.061 | 0.065 | 0.065 | 0.077 | 0.69 | 0.4 | 0.35 | 0.55 | 0.3 | 30 | 19 | 0 | 0 | 5016 | 0.7 | No | 0.41 | 0.26 | 0.46 | 0.4 | 0.24 | 0.37 | 0.34 | 0.23 | 0.2 | 0.2 | 1 | 0.1 | 0.1 | 0.1 | 0.63 | - no insulation - | - no insulation - | - no insulation - | 0 | T24-2022 ExtWall 2x6 16oc U=0.061 | T24-2022 ExtWall 2x6 16oc U=0.065 | T24-2022 ExtWall 2x6 16oc U=0.065 | none | T24-2022 ExtWall 6in Conc R13 | T24-2022 ExtWall 7in Conc U=0.690 | T24-2013 UndWall 6in Conc R13 | T24-2013 Ceiling 2x4 24oc R30 | T24-2016 Roof R0 Below | T24-2013 ExtFloor 2x6 16oc R19 | T24-2013 ExtFloor Conc R0 | T24-2013 FlrOvrCrawl 2x6 16oc R19 | T24-2013 FlrOvrCrawl Conc R0 | T24-2013 R19 IntFloor Cons | T24-2022 IntFlr RaisedMass R-0 Cons | T24-22MF Framed Roof U=0.039 | 0 | 1 | Indoor | not compact | not compact | Pipe Insulation, All Lines | Standard | -1 | 0 | 0 | - specify - | 1 | ;
|  | 8 | 2025 | LowRiseRes | 1 | 1.5 | 0.14 | 750 | 3 | 29254 | 9 | 0.06 | 19 | 350 | 1 | 0.45 | 0.45 | 0.62 | 7 | 0.34 | Fullerton Municipal | 8 | 8 | 7 | 15 | 0.061 | 0.059 | 0.051 | 0.077 | 0.69 | 0.4 | 0.35 | 0.55 | 0.3 | 38 | 19 | 0 | 0 | 5016 | 0.7 | Yes | 0.41 | 0.26 | 0.46 | 0.4 | 0.24 | 0.37 | 0.34 | 0.23 | 0.2 | 0.2 | 1 | 0.1 | 0.1 | 0.2 | 0.63 | - no insulation - | R14 Sheathing | - no insulation - | 0 | T24-2022 ExtWall 2x6 16oc U=0.061 | T24-2022 ExtWall 2x6 16oc U=0.059 | T24-2022 ExtWall 2x6 16oc U=0.051 | none | T24-2022 ExtWall 6in Conc R13 | T24-2022 ExtWall 7in Conc U=0.690 | T24-2013 UndWall 6in Conc R13 | T24-2013 Ceiling 2x4 24oc R30 | T24-2016 Roof R13 Below | T24-2013 ExtFloor 2x6 16oc R19 | T24-2013 ExtFloor Conc R0 | T24-2013 FlrOvrCrawl 2x6 16oc R19 | T24-2013 FlrOvrCrawl Conc R0 | T24-2013 R19 IntFloor Cons | T24-2022 IntFlr RaisedMass R-0 Cons | T24-22MF Framed Roof U=0.028 | 0 | 2 | Indoor | not compact | not compact | Pipe Insulation, All Lines | Standard | -1 | 0 | 0 | - specify - | 1 | ;
|  | 9 | 2025 | LowRiseRes | 1 | 1.5 | 0.14 | 750 | 3 | 29889 | 9.8 | 0.07 | 19 | 350 | 1 | 0.45 | 0.45 | 0.62 | 7 | 0.39 | Burbank-Glendale-Pasadena AP | 8 | 8 | 7 | 15 | 0.061 | 0.059 | 0.051 | 0.077 | 0.69 | 0.4 | 0.35 | 0.55 | 0.3 | 38 | 19 | 0 | 0 | 5016 | 0.7 | Yes | 0.41 | 0.26 | 0.46 | 0.4 | 0.24 | 0.37 | 0.3 | 0.23 | 0.2 | 0.2 | 1 | 0.1 | 0.1 | 0.2 | 0.63 | - no insulation - | R14 Sheathing | - no insulation - | 0 | T24-2022 ExtWall 2x6 16oc U=0.061 | T24-2022 ExtWall 2x6 16oc U=0.059 | T24-2022 ExtWall 2x6 16oc U=0.051 | none | T24-2022 ExtWall 6in Conc R13 | T24-2022 ExtWall 7in Conc U=0.690 | T24-2013 UndWall 6in Conc R13 | T24-2013 Ceiling 2x4 24oc R30 | T24-2016 Roof R13 Below | T24-2013 ExtFloor 2x6 16oc R19 | T24-2013 ExtFloor Conc R0 | T24-2013 FlrOvrCrawl 2x6 16oc R19 | T24-2013 FlrOvrCrawl Conc R0 | T24-2013 R19 IntFloor Cons | T24-2022 IntFlr RaisedMass R-0 Cons | T24-22MF Framed Roof U=0.028 | 0 | 2 | Indoor | not compact | not compact | Pipe Insulation, All Lines | Standard | -1 | 0 | 0 | - specify - | 1 | ;
|  | 10 | 2025 | LowRiseRes | 1 | 1.5 | 0.14 | 750 | 3 | 30200 | 9.1 | 0.06 | 19 | 350 | 1 | 0.45 | 0.45 | 0.62 | 7 | 0.42 | Riverside Muni | 8 | 8 | 7 | 15 | 0.061 | 0.059 | 0.051 | 0.077 | 0.65 | 0.4 | 0.35 | 0.55 | 0.3 | 38 | 19 | 0 | 0 | 5016 | 0.7 | Yes | 0.41 | 0.26 | 0.46 | 0.4 | 0.24 | 0.37 | 0.3 | 0.23 | 0.2 | 0.2 | 1 | 0.2 | 0.1 | 0.2 | 0.63 | - no insulation - | R14 Sheathing | - no insulation - | 0 | T24-2022 ExtWall 2x6 16oc U=0.061 | T24-2022 ExtWall 2x6 16oc U=0.059 | T24-2022 ExtWall 2x6 16oc U=0.051 | none | T24-2022 ExtWall 6in Conc R13 | T24-2022 ExtWall 8in Conc U=0.650 | T24-2013 UndWall 6in Conc R13 | T24-2013 Ceiling 2x4 24oc R30 | T24-2016 Roof R13 Below | T24-2013 ExtFloor 2x6 16oc R19 | T24-2013 ExtFloor Conc R0 | T24-2013 FlrOvrCrawl 2x6 16oc R19 | T24-2013 FlrOvrCrawl Conc R0 | T24-2013 R19 IntFloor Cons | T24-2022 IntFlr RaisedMass R-0 Cons | T24-22MF Framed Roof U=0.028 | 0 | 2 | Indoor | not compact | not compact | Pipe Insulation, All Lines | Standard | -1 | 0 | 0 | - specify - | 1 | ;
|  | 11 | 2025 | LowRiseRes | 1 | 1.5 | 0.14 | 750 | 3 | 29693 | 8.1 | 0.08 | 19 | 350 | 1 | 0.45 | 0.45 | 0.62 | 7 | 0.45 | Beale AFB | 8 | 8 | 7 | 15 | 0.057 | 0.051 | 0.051 | 0.077 | 0.184 | 0.4 | 0.35 | 0.55 | 0.3 | 38 | 19 | 8 | 0 | 5016 | 0.7 | Yes | 0.41 | 0.26 | 0.46 | 0.4 | 0.24 | 0.37 | 0.3 | 0.23 | 0.2 | 0.2 | 1 | 0.2 | 0.1 | 0.2 | 0.63 | - no insulation - | R14 Sheathing | - no insulation - | 0 | T24-2022 ExtWall 2x6 16oc U=0.057 | T24-2022 ExtWall 2x6 16oc U=0.051 | T24-2022 ExtWall 2x6 16oc U=0.051 | none | T24-2022 ExtWall 6in Conc R13 | T24-2022 ExtWall 8in Conc U=0.184 | T24-2013 UndWall 6in Conc R13 | T24-2013 Ceiling 2x4 24oc R38 | T24-2016 Roof R13 Below | T24-2013 ExtFloor 2x6 16oc R19 | T24-2013 ExtFloor Conc R8 | T24-2013 FlrOvrCrawl 2x6 16oc R19 | T24-2013 FlrOvrCrawl Conc R8 | T24-2013 R19 IntFloor Cons | T24-2022 IntFlr RaisedMass R-8 Cons | T24-22MF Framed Roof U=0.028 | 0 | 2 | Indoor | not compact | not compact | Pipe Insulation, All Lines | Standard | -1 | 0 | 0 | - specify - | 1 | ;
|  | 12 | 2025 | LowRiseRes | 1 | 1.5 | 0.14 | 750 | 3 | 29328 | 9 | 0.09 | 19 | 350 | 1 | 0.45 | 0.45 | 0.62 | 7 | 0.46 | Merced/Macready Fld | 8 | 8 | 7 | 15 | 0.057 | 0.059 | 0.051 | 0.077 | 0.253 | 0.4 | 0.35 | 0.55 | 0.3 | 38 | 19 | 4 | 0 | 5016 | 0.7 | Yes | 0.41 | 0.26 | 0.46 | 0.4 | 0.24 | 0.37 | 0.3 | 0.23 | 0.2 | 0.2 | 1 | 0.2 | 0.1 | 0.2 | 0.63 | - no insulation - | R14 Sheathing | - no insulation - | 0 | T24-2022 ExtWall 2x6 16oc U=0.057 | T24-2022 ExtWall 2x6 16oc U=0.059 | T24-2022 ExtWall 2x6 16oc U=0.051 | none | T24-2022 ExtWall 6in Conc R13 | T24-2022 ExtWall 8in Conc U=0.253 | T24-2013 UndWall 6in Conc R13 | T24-2013 Ceiling 2x4 24oc R38 | T24-2016 Roof R13 Below | T24-2013 ExtFloor 2x6 16oc R19 | T24-2013 ExtFloor Conc R4 | T24-2013 FlrOvrCrawl 2x6 16oc R19 | T24-2013 FlrOvrCrawl Conc R4 | T24-2013 R19 IntFloor Cons | T24-2022 IntFlr RaisedMass R-4 Cons | T24-22MF Framed Roof U=0.028 | 0 | 2 | Indoor | not compact | not compact | Pipe Insulation, All Lines | Standard | -1 | 0 | 0 | - specify - | 1 | ;
|  | 13 | 2025 | LowRiseRes | 1 | 1.5 | 0.14 | 750 | 3 | 29553 | 8.6 | 0.08 | 19 | 350 | 1 | 0.45 | 0.45 | 0.62 | 7 | 0.42 | Porterville (AWOS) | 8 | 8 | 7 | 15 | 0.057 | 0.059 | 0.051 | 0.077 | 0.211 | 0.4 | 0.35 | 0.55 | 0.3 | 38 | 19 | 8 | 0 | 5016 | 0.7 | Yes | 0.41 | 0.26 | 0.46 | 0.4 | 0.24 | 0.37 | 0.3 | 0.23 | 0.2 | 0.2 | 1 | 0.2 | 0.63 | 0.2 | 0.63 | - no insulation - | R14 Sheathing | - no insulation - | 0 | T24-2022 ExtWall 2x6 16oc U=0.057 | T24-2022 ExtWall 2x6 16oc U=0.059 | T24-2022 ExtWall 2x6 16oc U=0.051 | none | T24-2022 ExtWall 6in Conc R13 | T24-2022 ExtWall 8in Conc U=0.211 | T24-2013 UndWall 6in Conc R13 | T24-2013 Ceiling 2x4 24oc R38 | T24-2016 Roof R13 Below | T24-2013 ExtFloor 2x6 16oc R19 | T24-2013 ExtFloor Conc R8 | T24-2013 FlrOvrCrawl 2x6 16oc R19 | T24-2013 FlrOvrCrawl Conc R8 | T24-2013 R19 IntFloor Cons | T24-2022 IntFlr RaisedMass R-8 Cons | T24-22MF Framed Roof U=0.028 | 0 | 2 | Indoor | not compact | not compact | Pipe Insulation, All Lines | Standard | -1 | 0 | 0 | - specify - | 1 | ;
|  | 14 | 2025 | LowRiseRes | 1 | 1.5 | 0.14 | 750 | 3 | 31651 | 7.7 | 0.08 | 19 | 350 | 1 | 0.45 | 0.45 | 0.62 | 7 | 0.5 | Twentynine Palms | 8 | 8 | 7 | 15 | 0.057 | 0.051 | 0.051 | 0.077 | 0.184 | 0.4 | 0.35 | 0.55 | 0.3 | 38 | 19 | 8 | 0 | 5016 | 0.7 | Yes | 0.41 | 0.25 | 0.46 | 0.4 | 0.24 | 0.37 | 0.3 | 0.23 | 0.2 | 0.2 | 1 | 0.2 | 0.1 | 0.2 | 0.63 | - no insulation - | R14 Sheathing | - no insulation - | 0 | T24-2022 ExtWall 2x6 16oc U=0.057 | T24-2022 ExtWall 2x6 16oc U=0.051 | T24-2022 ExtWall 2x6 16oc U=0.051 | none | T24-2022 ExtWall 6in Conc R13 | T24-2022 ExtWall 8in Conc U=0.184 | T24-2013 UndWall 6in Conc R13 | T24-2013 Ceiling 2x4 24oc R38 | T24-2016 Roof R13 Below | T24-2013 ExtFloor 2x6 16oc R19 | T24-2013 ExtFloor Conc R8 | T24-2013 FlrOvrCrawl 2x6 16oc R19 | T24-2013 FlrOvrCrawl Conc R8 | T24-2013 R19 IntFloor Cons | T24-2022 IntFlr RaisedMass R-8 Cons | T24-22MF Framed Roof U=0.028 | 0 | 2 | Indoor | not compact | not compact | Pipe Insulation, All Lines | Standard | -1 | 0 | 0 | - specify - | 1 | ;
|  | 15 | 2025 | LowRiseRes | 0 | 0 | 0.14 | 750 | 3 | 29177 | 7.1 | 0.06 | 19 | 350 | 1 | 0.45 | 0.45 | 0.62 | 7 | 0.45 | Palm Springs Intl | 8 | 8 | 7 | 15 | 0.057 | 0.051 | 0.051 | 0.077 | 0.184 | 0.4 | 0.35 | 0.55 | 0.3 | 38 | 19 | 4 | 0 | 5016 | 0.7 | Yes | 0.41 | 0.26 | 0.46 | 0.4 | 0.24 | 0.37 | 0.3 | 0.23 | 0.2 | 0.2 | 1 | 0.2 | 0.63 | 0.2 | 0.63 | - no insulation - | R14 Sheathing | - no insulation - | 0 | T24-2022 ExtWall 2x6 16oc U=0.057 | T24-2022 ExtWall 2x6 16oc U=0.051 | T24-2022 ExtWall 2x6 16oc U=0.051 | none | T24-2022 ExtWall 6in Conc R13 | T24-2022 ExtWall 8in Conc U=0.184 | T24-2013 UndWall 6in Conc R13 | T24-2013 Ceiling 2x4 24oc R38 | T24-2016 Roof R13 Below | T24-2013 ExtFloor 2x6 16oc R19 | T24-2013 ExtFloor Conc R4 | T24-2013 FlrOvrCrawl 2x6 16oc R19 | T24-2013 FlrOvrCrawl Conc R4 | T24-2013 R19 IntFloor Cons | T24-2022 IntFlr RaisedMass R-4 Cons | T24-22MF Framed Roof U=0.028 | 0 | 2 | Indoor | not compact | not compact | Pipe Insulation, All Lines | Standard | -1 | 0 | 0 | - specify - | 1 | ;
|  | 16 | 2025 | LowRiseRes | 0 | 0 | 0.14 | 750 | 3 | 30930 | 7.4 | 0.08 | 20 | 350 | 0 | 0.45 | 0.45 | 0.62 | 7 | 0.44 | Blue Canyon AP | 8 | 8 | 7 | 15 | 0.057 | 0.051 | 0.051 | 0.059 | 0.16 | 0.4 | 0.35 | 0.55 | 0.3 | 38 | 19 | 8 | 7016 | 10016 | 0.7 | Yes | 0.38 | 0.35 | 0.46 | 0.38 | 0.35 | 0.37 | 0.3 | 0.35 | 0.2 | 0.2 | 0 | 0.1 | 0.1 | 0.1 | 0.1 | - no insulation - | R14 Sheathing | - no insulation - | 0 | T24-2022 ExtWall 2x6 16oc U=0.057 | T24-2022 ExtWall 2x6 16oc U=0.051 | T24-2022 ExtWall 2x6 16oc U=0.051 | none | T24-2022 ExtWall 6in Conc R17 | T24-2022 ExtWall 10in Conc U=0.160 | T24-2013 UndWall 6in Conc R15 | T24-2013 Ceiling 2x4 24oc R38 | T24-2016 Roof R13 Below | T24-2013 ExtFloor 2x6 16oc R19 | T24-2013 ExtFloor Conc R8 | T24-2013 FlrOvrCrawl 2x6 16oc R19 | T24-2013 FlrOvrCrawl Conc R8 | T24-2013 R19 IntFloor Cons | T24-2022 IntFlr RaisedMass R-8 Cons | T24-22MF Framed Roof U=0.028 | 0 | 2 | Indoor | not compact | not compact | Pipe Insulation, All Lines | Standard | -1 | 0 | 0 | - specify - | 1 | ;
|  | 1 | 2025 | HiRiseRes | 0 | 0 | 0.14 | 750 | 3 | 26762 | 4.7 | 0.1 | 20 | 350 | 0 | 0.45 | 0.45 | 0.62 | 7 | 0.56 | Arcata Airport | 8 | 8 | 7 | 15 | 0.061 | 0.059 | 0.051 | 0.077 | 0.253 | 0.4 | 0.5 | 0.55 | 0.3 | 38 | 19 | 8 | 0 | 5016 | 0.7 | Yes | 0.38 | 0.35 | 0.46 | 0.38 | 0.35 | 0.37 | 0.3 | 0.35 | 0.2 | 0.2 | 0 | 0.1 | 0.1 | 0.1 | 0.1 | - no insulation - | - no insulation - | - no insulation - | 0 | T24-2022 ExtWall 2x6 16oc U=0.061 | T24-2022 ExtWall 2x6 16oc U=0.059 | T24-2022 ExtWall 2x6 16oc U=0.051 | none | T24-2022 ExtWall 6in Conc R13 | T24-2022 ExtWall 8in Conc U=0.253 | T24-2013 UndWall 6in Conc R13 | T24-2013 Ceiling 2x4 24oc R38 | T24-2016 Roof R0 Below | T24-2013 ExtFloor 2x6 16oc R19 | T24-2013 ExtFloor Conc R8 | T24-2013 FlrOvrCrawl 2x6 16oc R19 | T24-2013 FlrOvrCrawl Conc R8 | T24-2013 R19 IntFloor Cons | T24-2022 IntFlr RaisedMass R-8 Cons | T24-22MF Framed Roof U=0.028 | 0 | 2 | Outdoor | not compact | not compact | Pipe Insulation, All Lines | Standard | -1 | 0 | 0 | - specify - | 1 | ;
|  | 2 | 2025 | HiRiseRes | 0 | 0 | 0.14 | 750 | 3 | 30021 | 5.3 | 0.07 | 19 | 350 | 1 | 0.45 | 0.45 | 0.62 | 7 | 0.47 | Ukiah Municipal AP | 8 | 8 | 7 | 15 | 0.061 | 0.059 | 0.051 | 0.077 | 0.65 | 0.4 | 0.35 | 0.55 | 0.3 | 38 | 19 | 8 | 0 | 5016 | 0.7 | Yes | 0.41 | 0.26 | 0.46 | 0.4 | 0.24 | 0.37 | 0.3 | 0.23 | 0.2 | 0.2 | 1 | 0.1 | 0.1 | 0.1 | 0.1 | - no insulation - | - no insulation - | - no insulation - | 0 | T24-2022 ExtWall 2x6 16oc U=0.061 | T24-2022 ExtWall 2x6 16oc U=0.059 | T24-2022 ExtWall 2x6 16oc U=0.051 | none | T24-2022 ExtWall 6in Conc R13 | T24-2022 ExtWall 8in Conc U=0.650 | T24-2013 UndWall 6in Conc R13 | T24-2013 Ceiling 2x4 24oc R30 | T24-2016 Roof R0 Below | T24-2013 ExtFloor 2x6 16oc R19 | T24-2013 ExtFloor Conc R8 | T24-2013 FlrOvrCrawl 2x6 16oc R19 | T24-2013 FlrOvrCrawl Conc R8 | T24-2013 R19 IntFloor Cons | T24-2022 IntFlr RaisedMass R-8 Cons | T24-22MF Framed Roof U=0.028 | 0 | 2 | Indoor | not compact | not compact | Pipe Insulation, All Lines | Standard | -1 | 0 | 0 | - specify - | 1 | ;
|  | 3 | 2025 | HiRiseRes | 0 | 0 | 0.14 | 750 | 3 | 31137 | 3.4 | 0.06 | 20 | 350 | 0 | 0.45 | 0.45 | 0.62 | 7 | 0.47 | Hayward Air Term | 6 | 6 | 7 | 15 | 0.061 | 0.059 | 0.051 | 0.077 | 0.65 | 0.4 | 0.5 | 0.55 | 0.3 | 30 | 19 | 0 | 0 | 5016 | 0.7 | Yes | 0.41 | 0.26 | 0.46 | 0.4 | 0.24 | 0.37 | 0.3 | 0.23 | 0.2 | 0.2 | 1 | 0.1 | 0.1 | 0.1 | 0.1 | - no insulation - | - no insulation - | - no insulation - | 0 | T24-2022 ExtWall 2x6 16oc U=0.061 | T24-2022 ExtWall 2x6 16oc U=0.059 | T24-2022 ExtWall 2x6 16oc U=0.051 | none | T24-2022 ExtWall 6in Conc R13 | T24-2022 ExtWall 8in Conc U=0.650 | T24-2013 UndWall 6in Conc R13 | T24-2013 Ceiling 2x4 24oc R30 | T24-2016 Roof R0 Below | T24-2013 ExtFloor 2x6 16oc R19 | T24-2013 ExtFloor Conc R0 | T24-2013 FlrOvrCrawl 2x6 16oc R19 | T24-2013 FlrOvrCrawl Conc R0 | T24-2013 R19 IntFloor Cons | T24-2022 IntFlr RaisedMass R-0 Cons | T24-22MF Framed Roof U=0.034 | 0 | 1 | Outdoor | not compact | not compact | Pipe Insulation, All Lines | Standard | -1 | 0 | 0 | - specify - | 1 | ;
|  | 4 | 2025 | HiRiseRes | 0 | 0 | 0.14 | 750 | 3 | 30935 | 9.9 | 0.08 | 19 | 350 | 0 | 0.45 | 0.45 | 0.62 | 7 | 0.45 | Mountain View Moffett Fld NAS | 8 | 8 | 7 | 15 | 0.061 | 0.059 | 0.051 | 0.077 | 0.65 | 0.4 | 0.35 | 0.55 | 0.3 | 38 | 19 | 0 | 0 | 5016 | 0.7 | Yes | 0.41 | 0.26 | 0.46 | 0.4 | 0.24 | 0.37 | 0.3 | 0.23 | 0.2 | 0.2 | 1 | 0.1 | 0.1 | 0.2 | 0.63 | - no insulation - | - no insulation - | - no insulation - | 0 | T24-2022 ExtWall 2x6 16oc U=0.061 | T24-2022 ExtWall 2x6 16oc U=0.059 | T24-2022 ExtWall 2x6 16oc U=0.051 | none | T24-2022 ExtWall 6in Conc R13 | T24-2022 ExtWall 8in Conc U=0.650 | T24-2013 UndWall 6in Conc R13 | T24-2013 Ceiling 2x4 24oc R30 | T24-2016 Roof R13 Below | T24-2013 ExtFloor 2x6 16oc R19 | T24-2013 ExtFloor Conc R0 | T24-2013 FlrOvrCrawl 2x6 16oc R19 | T24-2013 FlrOvrCrawl Conc R0 | T24-2013 R19 IntFloor Cons | T24-2022 IntFlr RaisedMass R-0 Cons | T24-22MF Framed Roof U=0.028 | 0 | 2 | Indoor | not compact | not compact | Pipe Insulation, All Lines | Standard | -1 | 0 | 0 | - specify - | 1 | ;
|  | 5 | 2025 | HiRiseRes | 0 | 0 | 0.14 | 750 | 3 | 33490 | 2.7 | 0.05 | 20 | 350 | 0 | 0.45 | 0.45 | 0.62 | 7 | 0.51 | San Luis Co Rgnl | 6 | 6 | 7 | 15 | 0.061 | 0.059 | 0.051 | 0.077 | 0.65 | 0.4 | 0.5 | 0.55 | 0.3 | 30 | 19 | 0 | 0 | 5016 | 0.7 | Yes | 0.41 | 0.26 | 0.46 | 0.4 | 0.24 | 0.37 | 0.3 | 0.23 | 0.2 | 0.2 | 1 | 0.1 | 0.1 | 0.1 | 0.1 | - no insulation - | - no insulation - | - no insulation - | 0 | T24-2022 ExtWall 2x6 16oc U=0.061 | T24-2022 ExtWall 2x6 16oc U=0.059 | T24-2022 ExtWall 2x6 16oc U=0.051 | none | T24-2022 ExtWall 6in Conc R13 | T24-2022 ExtWall 8in Conc U=0.650 | T24-2013 UndWall 6in Conc R13 | T24-2013 Ceiling 2x4 24oc R30 | T24-2016 Roof R0 Below | T24-2013 ExtFloor 2x6 16oc R19 | T24-2013 ExtFloor Conc R0 | T24-2013 FlrOvrCrawl 2x6 16oc R19 | T24-2013 FlrOvrCrawl Conc R0 | T24-2013 R19 IntFloor Cons | T24-2022 IntFlr RaisedMass R-0 Cons | T24-22MF Framed Roof U=0.034 | 0 | 1 | Outdoor | not compact | not compact | Pipe Insulation, All Lines | Standard | -1 | 0 | 0 | - specify - | 1 | ;
|  | 6 | 2025 | HiRiseRes | 0 | 0 | 0.14 | 750 | 3 | 30081 | 0 | 0.03 | 19 | 350 | 0 | 0.45 | 0.45 | 0.62 | 7 | 0.36 | Santa Ana John Wayne AP | 6 | 6 | 7 | 15 | 0.061 | 0.065 | 0.065 | 0.077 | 0.69 | 0.4 | 0.35 | 0.55 | 0.3 | 30 | 19 | 0 | 0 | 5016 | 0.7 | Yes | 0.41 | 0.26 | 0.46 | 0.4 | 0.24 | 0.37 | 0.3 | 0.23 | 0.2 | 0.2 | 1 | 0.1 | 0.1 | 0.1 | 0.63 | - no insulation - | - no insulation - | - no insulation - | 0 | T24-2022 ExtWall 2x6 16oc U=0.061 | T24-2022 ExtWall 2x6 16oc U=0.065 | T24-2022 ExtWall 2x6 16oc U=0.065 | none | T24-2022 ExtWall 6in Conc R13 | T24-2022 ExtWall 7in Conc U=0.690 | T24-2013 UndWall 6in Conc R13 | T24-2013 Ceiling 2x4 24oc R30 | T24-2016 Roof R0 Below | T24-2013 ExtFloor 2x6 16oc R19 | T24-2013 ExtFloor Conc R0 | T24-2013 FlrOvrCrawl 2x6 16oc R19 | T24-2013 FlrOvrCrawl Conc R0 | T24-2013 R19 IntFloor Cons | T24-2022 IntFlr RaisedMass R-0 Cons | T24-22MF Framed Roof U=0.034 | 0 | 1 | Indoor | not compact | not compact | Pipe Insulation, All Lines | Standard | -1 | 0 | 0 | - specify - | 1 | ;
|  | 7 | 2025 | HiRiseRes | 0 | 0 | 0.14 | 750 | 3 | 30701 | 0 | 0.02 | 20 | 350 | 0 | 0.45 | 0.45 | 0.62 | 7 | 0.38 | San Diego Lindbergh Field | 6 | 6 | 7 | 15 | 0.061 | 0.065 | 0.065 | 0.077 | 0.69 | 0.4 | 0.35 | 0.55 | 0.3 | 30 | 19 | 0 | 0 | 5016 | 0.7 | No | 0.41 | 0.26 | 0.46 | 0.4 | 0.24 | 0.37 | 0.34 | 0.23 | 0.2 | 0.2 | 1 | 0.1 | 0.1 | 0.1 | 0.63 | - no insulation - | - no insulation - | - no insulation - | 0 | T24-2022 ExtWall 2x6 16oc U=0.061 | T24-2022 ExtWall 2x6 16oc U=0.065 | T24-2022 ExtWall 2x6 16oc U=0.065 | none | T24-2022 ExtWall 6in Conc R13 | T24-2022 ExtWall 7in Conc U=0.690 | T24-2013 UndWall 6in Conc R13 | T24-2013 Ceiling 2x4 24oc R30 | T24-2016 Roof R0 Below | T24-2013 ExtFloor 2x6 16oc R19 | T24-2013 ExtFloor Conc R0 | T24-2013 FlrOvrCrawl 2x6 16oc R19 | T24-2013 FlrOvrCrawl Conc R0 | T24-2013 R19 IntFloor Cons | T24-2022 IntFlr RaisedMass R-0 Cons | T24-22MF Framed Roof U=0.039 | 0 | 1 | Indoor | not compact | not compact | Pipe Insulation, All Lines | Standard | -1 | 0 | 0 | - specify - | 1 | ;
|  | 8 | 2025 | HiRiseRes | 1 | 1.5 | 0.14 | 750 | 3 | 29254 | 9 | 0.06 | 19 | 350 | 1 | 0.45 | 0.45 | 0.62 | 7 | 0.34 | Fullerton Municipal | 8 | 8 | 7 | 15 | 0.061 | 0.059 | 0.051 | 0.077 | 0.69 | 0.4 | 0.35 | 0.55 | 0.3 | 38 | 19 | 0 | 0 | 5016 | 0.7 | Yes | 0.41 | 0.26 | 0.46 | 0.4 | 0.24 | 0.37 | 0.34 | 0.23 | 0.2 | 0.2 | 1 | 0.1 | 0.1 | 0.2 | 0.63 | - no insulation - | - no insulation - | - no insulation - | 0 | T24-2022 ExtWall 2x6 16oc U=0.061 | T24-2022 ExtWall 2x6 16oc U=0.059 | T24-2022 ExtWall 2x6 16oc U=0.051 | none | T24-2022 ExtWall 6in Conc R13 | T24-2022 ExtWall 7in Conc U=0.690 | T24-2013 UndWall 6in Conc R13 | T24-2013 Ceiling 2x4 24oc R30 | T24-2016 Roof R13 Below | T24-2013 ExtFloor 2x6 16oc R19 | T24-2013 ExtFloor Conc R0 | T24-2013 FlrOvrCrawl 2x6 16oc R19 | T24-2013 FlrOvrCrawl Conc R0 | T24-2013 R19 IntFloor Cons | T24-2022 IntFlr RaisedMass R-0 Cons | T24-22MF Framed Roof U=0.028 | 0 | 2 | Indoor | not compact | not compact | Pipe Insulation, All Lines | Standard | -1 | 0 | 0 | - specify - | 1 | ;
|  | 9 | 2025 | HiRiseRes | 1 | 1.5 | 0.14 | 750 | 3 | 29889 | 9.8 | 0.07 | 19 | 350 | 1 | 0.45 | 0.45 | 0.62 | 7 | 0.39 | Burbank-Glendale-Pasadena AP | 8 | 8 | 7 | 15 | 0.061 | 0.059 | 0.051 | 0.077 | 0.69 | 0.4 | 0.35 | 0.55 | 0.3 | 38 | 19 | 0 | 0 | 5016 | 0.7 | Yes | 0.41 | 0.26 | 0.46 | 0.4 | 0.24 | 0.37 | 0.3 | 0.23 | 0.2 | 0.2 | 1 | 0.1 | 0.1 | 0.2 | 0.63 | - no insulation - | - no insulation - | - no insulation - | 0 | T24-2022 ExtWall 2x6 16oc U=0.061 | T24-2022 ExtWall 2x6 16oc U=0.059 | T24-2022 ExtWall 2x6 16oc U=0.051 | none | T24-2022 ExtWall 6in Conc R13 | T24-2022 ExtWall 7in Conc U=0.690 | T24-2013 UndWall 6in Conc R13 | T24-2013 Ceiling 2x4 24oc R30 | T24-2016 Roof R13 Below | T24-2013 ExtFloor 2x6 16oc R19 | T24-2013 ExtFloor Conc R0 | T24-2013 FlrOvrCrawl 2x6 16oc R19 | T24-2013 FlrOvrCrawl Conc R0 | T24-2013 R19 IntFloor Cons | T24-2022 IntFlr RaisedMass R-0 Cons | T24-22MF Framed Roof U=0.028 | 0 | 2 | Indoor | not compact | not compact | Pipe Insulation, All Lines | Standard | -1 | 0 | 0 | - specify - | 1 | ;
|  | 10 | 2025 | HiRiseRes | 1 | 1.5 | 0.14 | 750 | 3 | 30200 | 9.1 | 0.06 | 19 | 350 | 1 | 0.45 | 0.45 | 0.62 | 7 | 0.42 | Riverside Muni | 8 | 8 | 7 | 15 | 0.061 | 0.059 | 0.051 | 0.077 | 0.65 | 0.4 | 0.35 | 0.55 | 0.3 | 38 | 19 | 0 | 0 | 5016 | 0.7 | Yes | 0.41 | 0.26 | 0.46 | 0.4 | 0.24 | 0.37 | 0.3 | 0.23 | 0.2 | 0.2 | 1 | 0.2 | 0.1 | 0.2 | 0.63 | - no insulation - | - no insulation - | - no insulation - | 0 | T24-2022 ExtWall 2x6 16oc U=0.061 | T24-2022 ExtWall 2x6 16oc U=0.059 | T24-2022 ExtWall 2x6 16oc U=0.051 | none | T24-2022 ExtWall 6in Conc R13 | T24-2022 ExtWall 8in Conc U=0.650 | T24-2013 UndWall 6in Conc R13 | T24-2013 Ceiling 2x4 24oc R30 | T24-2016 Roof R13 Below | T24-2013 ExtFloor 2x6 16oc R19 | T24-2013 ExtFloor Conc R0 | T24-2013 FlrOvrCrawl 2x6 16oc R19 | T24-2013 FlrOvrCrawl Conc R0 | T24-2013 R19 IntFloor Cons | T24-2022 IntFlr RaisedMass R-0 Cons | T24-22MF Framed Roof U=0.028 | 0 | 2 | Indoor | not compact | not compact | Pipe Insulation, All Lines | Standard | -1 | 0 | 0 | - specify - | 1 | ;
|  | 11 | 2025 | HiRiseRes | 1 | 1.5 | 0.14 | 750 | 3 | 29693 | 8.1 | 0.08 | 19 | 350 | 1 | 0.45 | 0.45 | 0.62 | 7 | 0.45 | Beale AFB | 8 | 8 | 7 | 15 | 0.057 | 0.051 | 0.051 | 0.077 | 0.184 | 0.4 | 0.35 | 0.55 | 0.3 | 38 | 19 | 8 | 0 | 5016 | 0.7 | Yes | 0.41 | 0.26 | 0.46 | 0.4 | 0.24 | 0.37 | 0.3 | 0.23 | 0.2 | 0.2 | 1 | 0.2 | 0.1 | 0.2 | 0.63 | - no insulation - | - no insulation - | - no insulation - | 0 | T24-2022 ExtWall 2x6 16oc U=0.057 | T24-2022 ExtWall 2x6 16oc U=0.051 | T24-2022 ExtWall 2x6 16oc U=0.051 | none | T24-2022 ExtWall 6in Conc R13 | T24-2022 ExtWall 8in Conc U=0.184 | T24-2013 UndWall 6in Conc R13 | T24-2013 Ceiling 2x4 24oc R38 | T24-2016 Roof R13 Below | T24-2013 ExtFloor 2x6 16oc R19 | T24-2013 ExtFloor Conc R8 | T24-2013 FlrOvrCrawl 2x6 16oc R19 | T24-2013 FlrOvrCrawl Conc R8 | T24-2013 R19 IntFloor Cons | T24-2022 IntFlr RaisedMass R-8 Cons | T24-22MF Framed Roof U=0.028 | 0 | 2 | Indoor | not compact | not compact | Pipe Insulation, All Lines | Standard | -1 | 0 | 0 | - specify - | 1 | ;
|  | 12 | 2025 | HiRiseRes | 1 | 1.5 | 0.14 | 750 | 3 | 29328 | 9 | 0.09 | 19 | 350 | 1 | 0.45 | 0.45 | 0.62 | 7 | 0.46 | Merced/Macready Fld | 8 | 8 | 7 | 15 | 0.057 | 0.059 | 0.051 | 0.077 | 0.253 | 0.4 | 0.35 | 0.55 | 0.3 | 38 | 19 | 4 | 0 | 5016 | 0.7 | Yes | 0.41 | 0.26 | 0.46 | 0.4 | 0.24 | 0.37 | 0.3 | 0.23 | 0.2 | 0.2 | 1 | 0.2 | 0.1 | 0.2 | 0.63 | - no insulation - | - no insulation - | - no insulation - | 0 | T24-2022 ExtWall 2x6 16oc U=0.057 | T24-2022 ExtWall 2x6 16oc U=0.059 | T24-2022 ExtWall 2x6 16oc U=0.051 | none | T24-2022 ExtWall 6in Conc R13 | T24-2022 ExtWall 8in Conc U=0.253 | T24-2013 UndWall 6in Conc R13 | T24-2013 Ceiling 2x4 24oc R38 | T24-2016 Roof R13 Below | T24-2013 ExtFloor 2x6 16oc R19 | T24-2013 ExtFloor Conc R4 | T24-2013 FlrOvrCrawl 2x6 16oc R19 | T24-2013 FlrOvrCrawl Conc R4 | T24-2013 R19 IntFloor Cons | T24-2022 IntFlr RaisedMass R-4 Cons | T24-22MF Framed Roof U=0.028 | 0 | 2 | Indoor | not compact | not compact | Pipe Insulation, All Lines | Standard | -1 | 0 | 0 | - specify - | 1 | ;
|  | 13 | 2025 | HiRiseRes | 1 | 1.5 | 0.14 | 750 | 3 | 29553 | 8.6 | 0.08 | 19 | 350 | 1 | 0.45 | 0.45 | 0.62 | 7 | 0.42 | Porterville (AWOS) | 8 | 8 | 7 | 15 | 0.057 | 0.059 | 0.051 | 0.077 | 0.211 | 0.4 | 0.35 | 0.55 | 0.3 | 38 | 19 | 8 | 0 | 5016 | 0.7 | Yes | 0.41 | 0.26 | 0.46 | 0.4 | 0.24 | 0.37 | 0.3 | 0.23 | 0.2 | 0.2 | 1 | 0.2 | 0.63 | 0.2 | 0.63 | - no insulation - | - no insulation - | - no insulation - | 0 | T24-2022 ExtWall 2x6 16oc U=0.057 | T24-2022 ExtWall 2x6 16oc U=0.059 | T24-2022 ExtWall 2x6 16oc U=0.051 | none | T24-2022 ExtWall 6in Conc R13 | T24-2022 ExtWall 8in Conc U=0.211 | T24-2013 UndWall 6in Conc R13 | T24-2013 Ceiling 2x4 24oc R38 | T24-2016 Roof R13 Below | T24-2013 ExtFloor 2x6 16oc R19 | T24-2013 ExtFloor Conc R8 | T24-2013 FlrOvrCrawl 2x6 16oc R19 | T24-2013 FlrOvrCrawl Conc R8 | T24-2013 R19 IntFloor Cons | T24-2022 IntFlr RaisedMass R-8 Cons | T24-22MF Framed Roof U=0.028 | 0 | 2 | Indoor | not compact | not compact | Pipe Insulation, All Lines | Standard | -1 | 0 | 0 | - specify - | 1 | ;
|  | 14 | 2025 | HiRiseRes | 1 | 1.5 | 0.14 | 750 | 3 | 31651 | 7.7 | 0.08 | 19 | 350 | 1 | 0.45 | 0.45 | 0.62 | 7 | 0.5 | Twentynine Palms | 8 | 8 | 7 | 15 | 0.057 | 0.051 | 0.051 | 0.077 | 0.184 | 0.4 | 0.35 | 0.55 | 0.3 | 38 | 19 | 8 | 0 | 5016 | 0.7 | Yes | 0.41 | 0.25 | 0.46 | 0.4 | 0.24 | 0.37 | 0.3 | 0.23 | 0.2 | 0.2 | 1 | 0.2 | 0.1 | 0.2 | 0.63 | - no insulation - | - no insulation - | - no insulation - | 0 | T24-2022 ExtWall 2x6 16oc U=0.057 | T24-2022 ExtWall 2x6 16oc U=0.051 | T24-2022 ExtWall 2x6 16oc U=0.051 | none | T24-2022 ExtWall 6in Conc R13 | T24-2022 ExtWall 8in Conc U=0.184 | T24-2013 UndWall 6in Conc R13 | T24-2013 Ceiling 2x4 24oc R38 | T24-2016 Roof R13 Below | T24-2013 ExtFloor 2x6 16oc R19 | T24-2013 ExtFloor Conc R8 | T24-2013 FlrOvrCrawl 2x6 16oc R19 | T24-2013 FlrOvrCrawl Conc R8 | T24-2013 R19 IntFloor Cons | T24-2022 IntFlr RaisedMass R-8 Cons | T24-22MF Framed Roof U=0.028 | 0 | 2 | Indoor | not compact | not compact | Pipe Insulation, All Lines | Standard | -1 | 0 | 0 | - specify - | 1 | ;
|  | 15 | 2025 | HiRiseRes | 0 | 0 | 0.14 | 750 | 3 | 29177 | 7.1 | 0.06 | 19 | 350 | 1 | 0.45 | 0.45 | 0.62 | 7 | 0.45 | Palm Springs Intl | 8 | 8 | 7 | 15 | 0.057 | 0.051 | 0.051 | 0.077 | 0.184 | 0.4 | 0.35 | 0.55 | 0.3 | 38 | 19 | 4 | 0 | 5016 | 0.7 | Yes | 0.41 | 0.26 | 0.46 | 0.4 | 0.24 | 0.37 | 0.3 | 0.23 | 0.2 | 0.2 | 1 | 0.2 | 0.63 | 0.2 | 0.63 | - no insulation - | - no insulation - | - no insulation - | 0 | T24-2022 ExtWall 2x6 16oc U=0.057 | T24-2022 ExtWall 2x6 16oc U=0.051 | T24-2022 ExtWall 2x6 16oc U=0.051 | none | T24-2022 ExtWall 6in Conc R13 | T24-2022 ExtWall 8in Conc U=0.184 | T24-2013 UndWall 6in Conc R13 | T24-2013 Ceiling 2x4 24oc R38 | T24-2016 Roof R13 Below | T24-2013 ExtFloor 2x6 16oc R19 | T24-2013 ExtFloor Conc R4 | T24-2013 FlrOvrCrawl 2x6 16oc R19 | T24-2013 FlrOvrCrawl Conc R4 | T24-2013 R19 IntFloor Cons | T24-2022 IntFlr RaisedMass R-4 Cons | T24-22MF Framed Roof U=0.028 | 0 | 2 | Indoor | not compact | not compact | Pipe Insulation, All Lines | Standard | -1 | 0 | 0 | - specify - | 1 | ;
|  | 16 | 2025 | HiRiseRes | 0 | 0 | 0.14 | 750 | 3 | 30930 | 7.4 | 0.08 | 20 | 350 | 0 | 0.45 | 0.45 | 0.62 | 7 | 0.44 | Blue Canyon AP | 8 | 8 | 7 | 15 | 0.057 | 0.051 | 0.051 | 0.059 | 0.16 | 0.4 | 0.35 | 0.55 | 0.3 | 38 | 19 | 8 | 0 | 5016 | 0.7 | Yes | 0.38 | 0.25 | 0.46 | 0.38 | 0.24 | 0.37 | 0.3 | 0.23 | 0.2 | 0.2 | 0 | 0.1 | 0.1 | 0.1 | 0.1 | - no insulation - | - no insulation - | - no insulation - | 0 | T24-2022 ExtWall 2x6 16oc U=0.057 | T24-2022 ExtWall 2x6 16oc U=0.051 | T24-2022 ExtWall 2x6 16oc U=0.051 | none | T24-2022 ExtWall 6in Conc R17 | T24-2022 ExtWall 10in Conc U=0.160 | T24-2013 UndWall 6in Conc R15 | T24-2013 Ceiling 2x4 24oc R38 | T24-2016 Roof R13 Below | T24-2013 ExtFloor 2x6 16oc R19 | T24-2013 ExtFloor Conc R8 | T24-2013 FlrOvrCrawl 2x6 16oc R19 | T24-2013 FlrOvrCrawl Conc R8 | T24-2013 R19 IntFloor Cons | T24-2022 IntFlr RaisedMass R-8 Cons | T24-22MF Framed Roof U=0.028 | 0 | 2 | Indoor | not compact | not compact | Pipe Insulation, All Lines | Standard | -1 | 0 | 0 | - specify - | 1 | ;
ENDTABLE
Note on N155: SAC 12/17/17: Placeholder for now - populated w/ data based on 2019 TDV
Note on BB164: SAC 1/19/15: switched from 0.1 to 0.2 to resolve issue 475
Note on BD164: SAC 1/19/15: switched from 0.1 to 0.2 to resolve issue 475
Note on BC167: CEC: mjb 1/26/15 changed from 0.1 to resolve issue #476
Note on BE167: CEC: mjb 1/26/15 changed from 0.1 to resolve issue #476
Note on BC168: CEC: mjb 1/26/15 changed from 0.63 to resolve issue #476
Note on BE168: CEC: mjb 1/26/15 changed from 0.63 to resolve issue #476
Note on BC169: CEC: mjb 1/26/15 changed from 0.1 to resolve issue #476
Note on BE169: CEC: mjb 1/26/15 changed from 0.1 to resolve issue #476
Note on BC170: CEC: mjb 1/26/15 changed from 0.63 to resolve issue #476
Note on BE170: CEC: mjb 1/26/15 changed from 0.63 to resolve issue #476
Note on BB180: SAC 1/19/15: switched from 0.1 to 0.2 to resolve issue 475
Note on BD180: SAC 1/19/15: switched from 0.1 to 0.2 to resolve issue 475
Note on BC183: CEC: mjb 1/26/15 changed from 0.1 to resolve issue #476
Note on BE183: CEC: mjb 1/26/15 changed from 0.1 to resolve issue #476
Note on BC184: CEC: mjb 1/26/15 changed from 0.63 to resolve issue #476
Note on BE184: CEC: mjb 1/26/15 changed from 0.63 to resolve issue #476
Note on BC185: CEC: mjb 1/26/15 changed from 0.1 to resolve issue #476
Note on BE185: CEC: mjb 1/26/15 changed from 0.1 to resolve issue #476
Note on BC186: CEC: mjb 1/26/15 changed from 0.63 to resolve issue #476
Note on BE186: CEC: mjb 1/26/15 changed from 0.63 to resolve issue #476
Note on N188: SAC 12/17/17: Placeholder for now - populated w/ data based on 2019 TDV
Note on L221: Ken Nittler: Values updated for 2016.3.0 based on SVN 872
Note on N221: SAC 12/17/17: Placeholder for now - populated w/ data based on 2019 TDV
Note on N254: SAC 12/17/17: Placeholder for now - populated w/ data based on 2019 TDV
Note on BT254: SAC 9/17/15: No diff for wood frame vs. concrete to maintain consistency w/ previous version - uncertain if concrete constructions should be assigned in IECC standard design models
Note on BV254: SAC 9/17/15: No diff for wood frame vs. concrete to maintain consistency w/ previous version - uncertain if concrete constructions should be assigned in IECC standard design models
Note on BT270: SAC 9/17/15: No diff for wood frame vs. concrete to maintain consistency w/ previous version - uncertain if concrete constructions should be assigned in IECC standard design models
Note on BV270: SAC 9/17/15: No diff for wood frame vs. concrete to maintain consistency w/ previous version - uncertain if concrete constructions should be assigned in IECC standard design models
Note on J287: SAC: Updated w/ values from MJB RESNET rule update. Previous values listed in above section.
Note on N287: SAC 12/17/17: Placeholder for now - populated w/ data based on 2019 TDV
Note on T287: SAC: Updated w/ values from MJB RESNET rule update. Previous values listed in above section.
Note on Z287: SAC: Updated w/ values from MJB RESNET rule update. Previous values listed in above section.
Note on BC287: SAC: Updated w/ values from MJB RESNET rule update. Previous values listed in above section.
Note on BE287: SAC: Updated w/ values from MJB RESNET rule update. Previous values listed in above section.
Note on BT287: SAC 9/17/15: No diff for wood frame vs. concrete to maintain consistency w/ previous version - uncertain if concrete constructions should be assigned in IECC standard design models
Note on BV287: SAC 9/17/15: No diff for wood frame vs. concrete to maintain consistency w/ previous version - uncertain if concrete constructions should be assigned in IECC standard design models
Note on T288: SAC: Updated w/ values from MJB RESNET rule update. Previous values listed in above section.
Note on T289: SAC: Updated w/ values from MJB RESNET rule update. Previous values listed in above section.
Note on T290: SAC: Updated w/ values from MJB RESNET rule update. Previous values listed in above section.
Note on T291: SAC: Updated w/ values from MJB RESNET rule update. Previous values listed in above section.
Note on T292: SAC: Updated w/ values from MJB RESNET rule update. Previous values listed in above section.
Note on T293: SAC: Updated w/ values from MJB RESNET rule update. Previous values listed in above section.
Note on T294: SAC: Updated w/ values from MJB RESNET rule update. Previous values listed in above section.
Note on T295: SAC: Updated w/ values from MJB RESNET rule update. Previous values listed in above section.
Note on T296: SAC: Updated w/ values from MJB RESNET rule update. Previous values listed in above section.
Note on T297: SAC: Updated w/ values from MJB RESNET rule update. Previous values listed in above section.
Note on T298: SAC: Updated w/ values from MJB RESNET rule update. Previous values listed in above section.
Note on T299: SAC: Updated w/ values from MJB RESNET rule update. Previous values listed in above section.
Note on T300: SAC: Updated w/ values from MJB RESNET rule update. Previous values listed in above section.
Note on T301: SAC: Updated w/ values from MJB RESNET rule update. Previous values listed in above section.
Note on T302: SAC: Updated w/ values from MJB RESNET rule update. Previous values listed in above section.
Note on J303: SAC: Updated w/ values from MJB RESNET rule update. Previous values listed in above section.
Note on T303: SAC: Updated w/ values from MJB RESNET rule update. Previous values listed in above section.
Note on Z303: SAC: Updated w/ values from MJB RESNET rule update. Previous values listed in above section.
Note on BC303: SAC: Updated w/ values from MJB RESNET rule update. Previous values listed in above section.
Note on BE303: SAC: Updated w/ values from MJB RESNET rule update. Previous values listed in above section.
Note on BT303: SAC 9/17/15: No diff for wood frame vs. concrete to maintain consistency w/ previous version - uncertain if concrete constructions should be assigned in IECC standard design models
Note on BV303: SAC 9/17/15: No diff for wood frame vs. concrete to maintain consistency w/ previous version - uncertain if concrete constructions should be assigned in IECC standard design models
Note on T304: SAC: Updated w/ values from MJB RESNET rule update. Previous values listed in above section.
Note on T305: SAC: Updated w/ values from MJB RESNET rule update. Previous values listed in above section.
Note on T306: SAC: Updated w/ values from MJB RESNET rule update. Previous values listed in above section.
Note on T307: SAC: Updated w/ values from MJB RESNET rule update. Previous values listed in above section.
Note on T308: SAC: Updated w/ values from MJB RESNET rule update. Previous values listed in above section.
Note on T309: SAC: Updated w/ values from MJB RESNET rule update. Previous values listed in above section.
Note on T310: SAC: Updated w/ values from MJB RESNET rule update. Previous values listed in above section.
Note on T311: SAC: Updated w/ values from MJB RESNET rule update. Previous values listed in above section.
Note on T312: SAC: Updated w/ values from MJB RESNET rule update. Previous values listed in above section.
Note on T313: SAC: Updated w/ values from MJB RESNET rule update. Previous values listed in above section.
Note on T314: SAC: Updated w/ values from MJB RESNET rule update. Previous values listed in above section.
Note on T315: SAC: Updated w/ values from MJB RESNET rule update. Previous values listed in above section.
Note on T316: SAC: Updated w/ values from MJB RESNET rule update. Previous values listed in above section.
Note on T317: SAC: Updated w/ values from MJB RESNET rule update. Previous values listed in above section.
Note on T318: SAC: Updated w/ values from MJB RESNET rule update. Previous values listed in above section.
Note on R319: Ken Nittler: Changed to 0.45 as per ticket 882 in standard design on 07/27/2019
Note on N320: SAC 12/17/17: Added to enable TOU battery control
Note on BQ337: tic #1231 - switch from option B to C for Mfam std design
Note on BA339: tic #1231 - switch from option B to C for Mfam std design
Note on BH339: tic #1231 - switch from option B to C for Mfam std design
Note on R352: Ken Nittler: Changed to 0.45 as per ticket 882 in standard design on 07/27/2019
Note on CD352: SAC 1/21/21: NOT referenced in rules - compactness determined by ElecDHWCompactFactor column
Note on N353: SAC 12/17/17: Added to enable TOU battery control
Note on Q353: SAC 3/15/21: switched from 0.58->0.45 for 2022 code
Note on X353: SAC 9/27/22: updated AltDuctRval to equal DuctRval for 2022 (tic #1297)
Note on CH353: SAC 1/21/21: removed drn wtr htrecov for 2022 code
Note on CJ353: SAC 1/21/21: removed drn wtr htrecov for 2022 code
Note on CK353: SAC 1/21/21: removed elec DHW compactness for 2022
Note on N358: SAC: revised 20->19 - Res tic #1319
Note on CH369: SAC 1/21/21: removed drn wtr htrecov for 2022 code
Note on CJ369: SAC 1/21/21: removed drn wtr htrecov for 2022 code
Note on CK369: SAC 1/21/21: removed elec DHW compactness for 2022
Note on BQ370: tic #1231 - switch from option B to C for Mfam std design
Note on BA372: tic #1231 - switch from option B to C for Mfam std design
Note on BH372: tic #1231 - switch from option B to C for Mfam std design
Note on AW375: SAC 12/03/21: update for 2022 based on '22 std table 170.2-A
Note on CH385: SAC 1/21/21: removed drn wtr htrecov for 2022 code
Note on CJ385: SAC 1/21/21: removed drn wtr htrecov for 2022 code
Note on CK385: SAC 1/21/21: removed elec DHW compactness for 2022
Note on BQ386: tic #1231 - switch from option B to C for Mfam std design
Note on BA388: tic #1231 - switch from option B to C for Mfam std design
Note on BH388: tic #1231 - switch from option B to C for Mfam std design
Note on AW391: SAC 12/03/21: update for 2022 based on '22 std table 170.2-A
Note on R401: Ken Nittler: Changed to 0.45 as per ticket 882 in standard design on 07/27/2019
Note on CD401: SAC 1/21/21: NOT referenced in rules - compactness determined by ElecDHWCompactFactor column
Note on N402: SAC 12/17/17: Added to enable TOU battery control
Note on Q402: SAC 3/15/21: switched from 0.58->0.45 for 2022 code
Note on CH402: SAC 1/21/21: removed drn wtr htrecov for 2022 code
Note on CJ402: SAC 1/21/21: removed drn wtr htrecov for 2022 code
Note on CK402: SAC 1/21/21: removed elec DHW compactness for 2022
Note on N407: SAC: revised 20->19 - Res tic #1319
Note on CH418: SAC 1/21/21: removed drn wtr htrecov for 2022 code
Note on CJ418: SAC 1/21/21: removed drn wtr htrecov for 2022 code
Note on CK418: SAC 1/21/21: removed elec DHW compactness for 2022
Note on BQ419: tic #1231 - switch from option B to C for Mfam std design
Note on BA421: tic #1231 - switch from option B to C for Mfam std design
Note on BH421: tic #1231 - switch from option B to C for Mfam std design
Note on AW424: SAC 12/03/21: update for 2022 based on '22 std table 170.2-A
Note on CH434: SAC 1/21/21: removed drn wtr htrecov for 2022 code
Note on CJ434: SAC 1/21/21: removed drn wtr htrecov for 2022 code
Note on CK434: SAC 1/21/21: removed elec DHW compactness for 2022
Note on BQ435: tic #1231 - switch from option B to C for Mfam std design
Note on BA437: tic #1231 - switch from option B to C for Mfam std design
Note on BH437: tic #1231 - switch from option B to C for Mfam std design
Note on AW440: SAC 12/03/21: update for 2022 based on '22 std table 170.2-A