## Output Vars
Mixed Air Node
| SDD Flag | Output Variable | Key Name | Variable Name | Already Exist | Wrong Flag | Note | Action Item | Key Name | Code | Checked
| SimVarsHVACZn | Output:Variable,*,Zone Air Terminal VAV Damper Position,hourly; !- HVAC Average [] | * | Zone Air Terminal VAV Damper Position | x |  |  | Proj: | * | "Add Zone Air Terminal VAV Damper Position output var to EPlus IDFs" Proj:Action = { WriteToSimInput( Format( "Output:Variable, *, Zone Air Terminal VAV Damper Position, %s%c \n\n\n", Proj:SimVarsInterval, 59 ) ) } | x
| SimVarsHVACZn | Output:Variable,*,Zone Air Terminal Outdoor Air Volume Flow Rate,hourly; !- HVAC Average [m3/s] | * | Zone Air Terminal Outdoor Air Volume Flow Rate | x |  |  | Proj: | * | "Add Zone Air Terminal Outdoor Air Volume Flow Rate output var to EPlus IDFs" Proj:Action = { WriteToSimInput( Format( "Output:Variable, *, Zone Air Terminal Outdoor Air Volume Flow Rate, %s%c \n\n\n", Proj:SimVarsInterval, 59 ) ) } | x
| SimVarsHVACZn | Output:Variable,*,Zone Water to Air Heat Pump Total Heating Rate,hourly; !- HVAC Average [W] | * | Zone Water to Air Heat Pump Total Heating Rate | x |  |  | Proj: | * | "Add Zone Water to Air Heat Pump Total Heating Rate output var to EPlus IDFs" Proj:Action = { WriteToSimInput( Format( "Output:Variable, *, Zone Water to Air Heat Pump Total Heating Rate, %s%c \n\n\n", Proj:SimVarsInterval, 59 ) ) } | x
| SimVarsHVACZn | Output:Variable,*,Zone Water to Air Heat Pump Total Cooling Rate,hourly; !- HVAC Average [W] | * | Zone Water to Air Heat Pump Total Cooling Rate | x |  |  | Proj: | * | "Add Zone Water to Air Heat Pump Total Cooling Rate output var to EPlus IDFs" Proj:Action = { WriteToSimInput( Format( "Output:Variable, *, Zone Water to Air Heat Pump Total Cooling Rate, %s%c \n\n\n", Proj:SimVarsInterval, 59 ) ) } | x
| SimVarsHVACZn | Output:Variable,*,Zone Water to Air Heat Pump Sensible Cooling Rate,hourly; !- HVAC Average [W] | * | Zone Water to Air Heat Pump Sensible Cooling Rate | x |  |  | Proj: | * | "Add Zone Water to Air Heat Pump Sensible Cooling Rate output var to EPlus IDFs" Proj:Action = { WriteToSimInput( Format( "Output:Variable, *, Zone Water to Air Heat Pump Sensible Cooling Rate, %s%c \n\n\n", Proj:SimVarsInterval, 59 ) ) } | x
| SimVarsHVACZn | Output:Variable,*,Zone Water to Air Heat Pump Electricity Rate,hourly; !- HVAC Average [W] | * | Zone Water to Air Heat Pump Electricity Rate | x |  | Now reporting "Zone Water to Air Heat Pump Electricity Rate" | Proj: | * | "Add Zone Water to Air Heat Pump Electricity Rate output var to EPlus IDFs" Proj:Action = { WriteToSimInput( Format( "Output:Variable, *, Zone Water to Air Heat Pump Electricity Rate, %s%c \n\n\n", Proj:SimVarsInterval, 59 ) ) } | x
| SimVarsHVACZn | Output:Variable,*,Zone Water to Air Heat Pump Compressor Part Load Ratio,hourly; !- HVAC Average [] | * | Zone Water to Air Heat Pump Compressor Part Load Ratio | x |  |  | Proj: | * | "Add Zone Water to Air Heat Pump Compressor Part Load Ratio output var to EPlus IDFs" Proj:Action = { WriteToSimInput( Format( "Output:Variable, *, Zone Water to Air Heat Pump Compressor Part Load Ratio, %s%c \n\n\n", Proj:SimVarsInterval, 59 ) ) } | x
| SimVarsHVACZn | Output:Variable,*,Baseboard Electricity Rate,hourly; !- HVAC Average [W] | * | Baseboard Electricity Rate | x |  |  | Proj: | * | "Add Baseboard Electricity Rate output var to EPlus IDFs" Proj:Action = { WriteToSimInput( Format( "Output:Variable, *, Baseboard Electricity Rate, %s%c \n\n\n", Proj:SimVarsInterval, 59 ) ) } | x
| SimVarsHVACZn | Output:Variable,*,Zone Packaged Terminal Heat Pump Total Heating Rate,hourly; !- HVAC Average [W] | * | Zone Packaged Terminal Heat Pump Total Heating Rate | x |  |  | Proj: | * | "Add Zone Packaged Terminal Heat Pump Total Heating Rate output var to EPlus IDFs" Proj:Action = { WriteToSimInput( Format( "Output:Variable, *, Zone Packaged Terminal Heat Pump Total Heating Rate, %s%c \n\n\n", Proj:SimVarsInterval, 59 ) ) } | x
| SimVarsHVACZn | Output:Variable,*,Zone Packaged Terminal Heat Pump Total Cooling Rate,hourly; !- HVAC Average [W] | * | Zone Packaged Terminal Heat Pump Total Cooling Rate | x |  |  | Proj: | * | "Add Zone Packaged Terminal Heat Pump Total Cooling Rate output var to EPlus IDFs" Proj:Action = { WriteToSimInput( Format( "Output:Variable, *, Zone Packaged Terminal Heat Pump Total Cooling Rate, %s%c \n\n\n", Proj:SimVarsInterval, 59 ) ) } | x
| SimVarsHVACZn | Output:Variable,*,Zone Packaged Terminal Air Conditioner Total Heating Rate,hourly; !- HVAC Average [W] | * | Zone Packaged Terminal Air Conditioner Total Heating Rate | x |  |  | Proj: | * | "Add Zone Packaged Terminal Air Conditioner Total Heating Rate output var to EPlus IDFs" Proj:Action = { WriteToSimInput( Format( "Output:Variable, *, Zone Packaged Terminal Air Conditioner Total Heating Rate, %s%c \n\n\n", Proj:SimVarsInterval, 59 ) ) } | x
| SimVarsHVACZn | Output:Variable,*,Zone Packaged Terminal Air Conditioner Total Cooling Rate,hourly; !- HVAC Average [W] | * | Zone Packaged Terminal Air Conditioner Total Cooling Rate | x |  |  | Proj: | * | "Add Zone Packaged Terminal Air Conditioner Total Cooling Rate output var to EPlus IDFs" Proj:Action = { WriteToSimInput( Format( "Output:Variable, *, Zone Packaged Terminal Air Conditioner Total Cooling Rate, %s%c \n\n\n", Proj:SimVarsInterval, 59 ) ) } | x
| SimVarsHVACZn | Output:Variable,*,Baseboard Total Heating Rate,hourly; !- HVAC Average [W] | * | Baseboard Total Heating Rate | x |  |  | Proj: | * | "Add Baseboard Total Heating Rate output var to EPlus IDFs" Proj:Action = { WriteToSimInput( Format( "Output:Variable, *, Baseboard Total Heating Rate, %s%c \n\n\n", Proj:SimVarsInterval, 59 ) ) } | x
| SimVarsHVACZn | Output:Variable,*,Zone VRF Air Terminal Cooling Electricity Rate,hourly; !- HVAC Average [W] | * | Zone VRF Air Terminal Cooling Electricity Rate |  | x | Now it's associated with "SimVarsVRFSys" | Proj: | * | "Add Zone VRF Air Terminal Cooling Electricity Rate output var to EPlus IDFs" Proj:Action = { WriteToSimInput( Format( "Output:Variable, *, Zone VRF Air Terminal Cooling Electricity Rate, %s%c \n\n\n", Proj:SimVarsInterval, 59 ) ) } | x
| SimVarsHVACZn | Output:Variable,*,Zone VRF Air Terminal Total Cooling Rate,hourly; !- HVAC Average [W] | * | Zone VRF Air Terminal Total Cooling Rate |  | x | Now it's associated with "SimVarsVRFSys" | Proj: | * | "Add Zone VRF Air Terminal Total Cooling Rate output var to EPlus IDFs" Proj:Action = { WriteToSimInput( Format( "Output:Variable, *, Zone VRF Air Terminal Total Cooling Rate, %s%c \n\n\n", Proj:SimVarsInterval, 59 ) ) } | x
| SimVarsHVACZn | Output:Variable,*,Zone VRF Air Terminal Sensible Cooling Rate,hourly; !- HVAC Average [W] | * | Zone VRF Air Terminal Sensible Cooling Rate |  | x | Now it's associated with "SimVarsVRFSys" | Proj: | * | "Add Zone VRF Air Terminal Sensible Cooling Rate output var to EPlus IDFs" Proj:Action = { WriteToSimInput( Format( "Output:Variable, *, Zone VRF Air Terminal Sensible Cooling Rate, %s%c \n\n\n", Proj:SimVarsInterval, 59 ) ) } | x
| SimVarsHVACZn | Output:Variable,*,Zone VRF Air Terminal Latent Cooling Rate,hourly; !- HVAC Average [W] | * | Zone VRF Air Terminal Latent Cooling Rate |  | x | Now it's associated with "SimVarsVRFSys" | Proj: | * | "Add Zone VRF Air Terminal Latent Cooling Rate output var to EPlus IDFs" Proj:Action = { WriteToSimInput( Format( "Output:Variable, *, Zone VRF Air Terminal Latent Cooling Rate, %s%c \n\n\n", Proj:SimVarsInterval, 59 ) ) } | x
| SimVarsHVACZn | Output:Variable,*,Zone VRF Air Terminal Heating Electricity Rate,hourly; !- HVAC Average [W] | * | Zone VRF Air Terminal Heating Electricity Rate |  | x | Now it's associated with "SimVarsVRFSys" | Proj: | * | "Add Zone VRF Air Terminal Heating Electricity Rate output var to EPlus IDFs" Proj:Action = { WriteToSimInput( Format( "Output:Variable, *, Zone VRF Air Terminal Heating Electricity Rate, %s%c \n\n\n", Proj:SimVarsInterval, 59 ) ) } | x
| SimVarsHVACZn | Output:Variable,*,Zone VRF Air Terminal Total Heating Rate,hourly; !- HVAC Average [W] | * | Zone VRF Air Terminal Total Heating Rate |  | x | Now it's associated with "SimVarsVRFSys" | Proj: | * | "Add Zone VRF Air Terminal Total Heating Rate output var to EPlus IDFs" Proj:Action = { WriteToSimInput( Format( "Output:Variable, *, Zone VRF Air Terminal Total Heating Rate, %s%c \n\n\n", Proj:SimVarsInterval, 59 ) ) } | x
| SimVarsHVACZn | Output:Variable,*,Zone VRF Air Terminal Sensible Heating Rate,hourly; !- HVAC Average [W] | * | Zone VRF Air Terminal Sensible Heating Rate |  | x | Now it's associated with "SimVarsVRFSys" | Proj: | * | "Add Zone VRF Air Terminal Sensible Heating Rate output var to EPlus IDFs" Proj:Action = { WriteToSimInput( Format( "Output:Variable, *, Zone VRF Air Terminal Sensible Heating Rate, %s%c \n\n\n", Proj:SimVarsInterval, 59 ) ) } | x
| SimVarsHVACZn | Output:Variable,*,Zone VRF Air Terminal Latent Heating Rate,hourly; !- HVAC Average [W] | * | Zone VRF Air Terminal Latent Heating Rate |  | x | Now it's associated with "SimVarsVRFSys" | Proj: | * | "Add Zone VRF Air Terminal Latent Heating Rate output var to EPlus IDFs" Proj:Action = { WriteToSimInput( Format( "Output:Variable, *, Zone VRF Air Terminal Latent Heating Rate, %s%c \n\n\n", Proj:SimVarsInterval, 59 ) ) } | x
| SimVarsHVACZn | Output:Variable,*,Zone VRF Air Terminal Fan Availability Status,hourly; !- HVAC Average [] | * | Zone VRF Air Terminal Fan Availability Status |  | x | Now it's associated with "SimVarsVRFSys" | Proj: | * | "Add Zone VRF Air Terminal Fan Availability Status output var to EPlus IDFs" Proj:Action = { WriteToSimInput( Format( "Output:Variable, *, Zone VRF Air Terminal Fan Availability Status, %s%c \n\n\n", Proj:SimVarsInterval, 59 ) ) } | x
| SimVarsHVACZn | Output:Variable,*,Fan Electricity Rate,hourly; !- HVAC Average [W] | * | Fan Electricity Rate |  |  | This is also included for HVACSec, but need it in the HVACZn list as well | Proj: | * | "Add Fan Electricity Rate output var to EPlus IDFs" Proj:Action = { WriteToSimInput( Format( "Output:Variable, *, Fan Electricity Rate, %s%c \n\n\n", Proj:SimVarsInterval, 59 ) ) } | x
| SimVarsHVACZn | Output:Variable,*,Zone Radiant HVAC Heating Rate,hourly; !- HVAC Average [W] | * | Zone Radiant HVAC Heating Rate | x |  |  | Proj: | * | "Add Zone Radiant HVAC Heating Rate output var to EPlus IDFs" Proj:Action = { WriteToSimInput( Format( "Output:Variable, *, Zone Radiant HVAC Heating Rate, %s%c \n\n\n", Proj:SimVarsInterval, 59 ) ) } | x
| SimVarsHVACZn | Output:Variable,*,Zone Radiant HVAC Cooling Rate,hourly; !- HVAC Average [W] | * | Zone Radiant HVAC Cooling Rate | x |  |  | Proj: | * | "Add Zone Radiant HVAC Cooling Rate output var to EPlus IDFs" Proj:Action = { WriteToSimInput( Format( "Output:Variable, *, Zone Radiant HVAC Cooling Rate, %s%c \n\n\n", Proj:SimVarsInterval, 59 ) ) } | x
| SimVarsHVACZn | Output:Variable,*,Zone Radiant HVAC Mass Flow Rate,hourly; !- HVAC Average [kg/s] | * | Zone Radiant HVAC Mass Flow Rate | x |  |  | Proj: | * | "Add Zone Radiant HVAC Mass Flow Rate output var to EPlus IDFs" Proj:Action = { WriteToSimInput( Format( "Output:Variable, *, Zone Radiant HVAC Mass Flow Rate, %s%c \n\n\n", Proj:SimVarsInterval, 59 ) ) } | x
| SimVarsHVACZn | Output:Variable,*,Zone Radiant HVAC Inlet Temperature,hourly; !- HVAC Average [C] | * | Zone Radiant HVAC Inlet Temperature | x |  |  | Proj: | * | "Add Zone Radiant HVAC Inlet Temperature output var to EPlus IDFs" Proj:Action = { WriteToSimInput( Format( "Output:Variable, *, Zone Radiant HVAC Inlet Temperature, %s%c \n\n\n", Proj:SimVarsInterval, 59 ) ) } | x
| SimVarsHVACZn | Output:Variable,*,Zone Radiant HVAC Outlet Temperature,hourly; !- HVAC Average [C] | * | Zone Radiant HVAC Outlet Temperature | x |  |  | Proj: | * | "Add Zone Radiant HVAC Outlet Temperature output var to EPlus IDFs" Proj:Action = { WriteToSimInput( Format( "Output:Variable, *, Zone Radiant HVAC Outlet Temperature, %s%c \n\n\n", Proj:SimVarsInterval, 59 ) ) } | x
| SimVarsHVACZn | Output:Variable,*,Zone Radiant HVAC Electricity Rate,hourly; !- HVAC Average [W] | * | Zone Radiant HVAC Electricity Rate | x |  |  | Proj: | * | "Add Zone Radiant HVAC Electricity Rate output var to EPlus IDFs" Proj:Action = { WriteToSimInput( Format( "Output:Variable, *, Zone Radiant HVAC Electricity Rate, %s%c \n\n\n", Proj:SimVarsInterval, 59 ) ) } | x
ZnSys Mixed Air | SimVarsHVACZnTempFlow | Output:Variable,*,System Node Temperature,hourly; !- HVAC Average [C] | %s Mixed Air Node, ZnSys:Name | System Node Temperature |  | x | Already exist for all ZnSys except VRF, but all on the wrong flag "SimVarsHVACZn" | ZnSys: | %s Mixed Air Node | "Add Mixed Air Node System Node Temperature output var to EPlus IDFs" ZnSys:Action = { WriteToSimInput( Format( "Output:Variable, %s Mixed Air Node, System Node Temperature, %s%c \n\n\n", ZnSys:Name, Proj:SimVarsInterval, 59 ) ) } | x
| SimVarsHVACZnTempFlow | Output:Variable,*,System Node Standard Density Volume Flow Rate,hourly; !- HVAC Average [kg/s] | %s Mixed Air Node, ZnSys:Name | System Node Standard Density Volume Flow Rate |  | x | Already exist for all ZnSys except VRF, but all on the wrong flag "SimVarsHVACZn" | ZnSys: | %s Mixed Air Node | "Add Mixed Air Node System Node Standard Density Volume Flow Rate output var to EPlus IDFs" ZnSys:Action = { WriteToSimInput( Format( "Output:Variable, %s Mixed Air Node, System Node Standard Density Volume Flow Rate, %s%c \n\n\n", ZnSys:Name, Proj:SimVarsInterval, 59 ) ) } | x
ZnSys Relief Air | SimVarsHVACZnTempFlow | Output:Variable,*,System Node Temperature,hourly; !- HVAC Average [C] | %s Relief Air Node, ZnSys:Name | System Node Temperature |  | x | Already exist for all ZnSys except VRF, but all on the wrong flag "SimVarsHVACZn" | ZnSys: | %s Relief Air Node | "Add Relief Air Node System Node Temperature output var to EPlus IDFs" ZnSys:Action = { WriteToSimInput( Format( "Output:Variable, %s Relief Air Node, System Node Temperature, %s%c \n\n\n", ZnSys:Name, Proj:SimVarsInterval, 59 ) ) } | x
| SimVarsHVACZnTempFlow | Output:Variable,*,System Node Standard Density Volume Flow Rate,hourly; !- HVAC Average [kg/s] | %s Relief Air Node, ZnSys:Name | System Node Standard Density Volume Flow Rate |  | x | Already exist for all ZnSys except VRF, but all on the wrong flag "SimVarsHVACZn" | ZnSys: | %s Relief Air Node | "Add Relief Air Node System Node Standard Density Volume Flow Rate output var to EPlus IDFs" ZnSys:Action = { WriteToSimInput( Format( "Output:Variable, %s Relief Air Node, System Node Standard Density Volume Flow Rate, %s%c \n\n\n", ZnSys:Name, Proj:SimVarsInterval, 59 ) ) } | x
ZnSys OA | SimVarsHVACZnTempFlow | Output:Variable,*,System Node Temperature,hourly; !- HVAC Average [C] | %s OA Node, ZnSys:Name | System Node Temperature |  | x | Already exist for all ZnSys except VRF, but all on the wrong flag "SimVarsHVACZn" | ZnSys: | %s OA Node | "Add OA Node System Node Temperature output var to EPlus IDFs" ZnSys:Action = { WriteToSimInput( Format( "Output:Variable, %s OA Node, System Node Temperature, %s%c \n\n\n", ZnSys:Name, Proj:SimVarsInterval, 59 ) ) } | x
| SimVarsHVACZnTempFlow | Output:Variable,*,System Node Standard Density Volume Flow Rate,hourly; !- HVAC Average [kg/s] | %s OA Node, ZnSys:Name | System Node Standard Density Volume Flow Rate |  | x | Already exist for all ZnSys except VRF, but all on the wrong flag "SimVarsHVACZn" | ZnSys: | %s OA Node | "Add OA Node System Node Standard Density Volume Flow Rate output var to EPlus IDFs" ZnSys:Action = { WriteToSimInput( Format( "Output:Variable, %s OA Node, System Node Standard Density Volume Flow Rate, %s%c \n\n\n", ZnSys:Name, Proj:SimVarsInterval, 59 ) ) } | x
ThrmlZn Return | SimVarsThrmlZn | Output:Variable,*,System Node Temperature,hourly; !- HVAC Average [C] | %s Inlet Node, ZnSys:Name | System Node Temperature | x | x | Associated with "SimVarsThrmlZn, but also shown when "SimVarsHVACZn" = 1 | ZnSys: | %s Inlet Node | "Add Inlet Node System Node Temperature output var to EPlus IDFs" ZnSys:Action = { WriteToSimInput( Format( "Output:Variable, %s Inlet Node, System Node Temperature, %s%c \n\n\n", ZnSys:Name, Proj:SimVarsInterval, 59 ) ) } | x
| SimVarsThrmlZn | Output:Variable,*,System Node Standard Density Volume Flow Rate,hourly; !- HVAC Average [kg/s] | %s Inlet Node, ZnSys:Name | System Node Standard Density Volume Flow Rate | x | x | Associated with "SimVarsThrmlZn, but also shown when "SimVarsHVACZn" = 1 | ZnSys: | %s Inlet Node | "Add Inlet Node System Node Standard Density Volume Flow Rate output var to EPlus IDFs" ZnSys:Action = { WriteToSimInput( Format( "Output:Variable, %s Inlet Node, System Node Standard Density Volume Flow Rate, %s%c \n\n\n", ZnSys:Name, Proj:SimVarsInterval, 59 ) ) } | x
| SimVarsThrmlZn | Output:Variable,*,System Node Temperature,hourly; !- HVAC Average [C] | %s Return Air Node, ThrmlZn:Name | System Node Temperature | x | x | Associated with "SimVarsThrmlZn, but also shown when "SimVarsHVACZn" = 1 | ThrmlZn: | %s Return Air Node | "Add Return Air Node System Node Temperature output var to EPlus IDFs" ThrmlZn:Action = { WriteToSimInput( Format( "Output:Variable, %s Return Air Node, System Node Temperature, %s%c \n\n\n", ThrmlZn:Name, Proj:SimVarsInterval, 59 ) ) } | x
| SimVarsThrmlZn | Output:Variable,*,System Node Standard Density Volume Flow Rate,hourly; !- HVAC Average [kg/s] | %s Return Air Node, ThrmlZn:Name | System Node Standard Density Volume Flow Rate | x | x | Associated with "SimVarsThrmlZn, but also shown when "SimVarsHVACZn" = 1 | ThrmlZn: | %s Return Air Node | "Add Return Air Node System Node Standard Density Volume Flow Rate output var to EPlus IDFs" ThrmlZn:Action = { WriteToSimInput( Format( "Output:Variable, %s Return Air Node, System Node Standard Density Volume Flow Rate, %s%c \n\n\n", ThrmlZn:Name, Proj:SimVarsInterval, 59 ) ) } | x
ThrmlZn Inlet | SimVarsThrmlZn | Output:Variable,*,System Node Temperature,hourly; !- HVAC Average [C] | %s Outlet Node, ZnSys:Name | System Node Temperature | x | x | Associated with "SimVarsThrmlZn, but also shown when "SimVarsHVACZn" = 1 | ZnSys: | %s Outlet Node | "Add Outlet Node System Node Temperature output var to EPlus IDFs" ZnSys:Action = { WriteToSimInput( Format( "Output:Variable, %s Outlet Node, System Node Temperature, %s%c \n\n\n", ZnSys:Name, Proj:SimVarsInterval, 59 ) ) } | x
| SimVarsThrmlZn | Output:Variable,*,System Node Standard Density Volume Flow Rate,hourly; !- HVAC Average [kg/s] | %s Outlet Node, ZnSys:Name | System Node Standard Density Volume Flow Rate | x | x | Associated with "SimVarsThrmlZn, but also shown when "SimVarsHVACZn" = 1 | ZnSys: | %s Outlet Node | "Add Outlet Node System Node Standard Density Volume Flow Rate output var to EPlus IDFs" ZnSys:Action = { WriteToSimInput( Format( "Output:Variable, %s Outlet Node, System Node Standard Density Volume Flow Rate, %s%c \n\n\n", ZnSys:Name, Proj:SimVarsInterval, 59 ) ) } | x
| SimVarsThrmlZn | Output:Variable,*,System Node Temperature,hourly; !- HVAC Average [C] | %s Outlet Node, TrmlUnit:Name | System Node Temperature | x | x | Associated with "SimVarsThrmlZn, but also shown when "SimVarsHVACZn" = 1 | TrmlUnit: | %s Outlet Node | "Add Outlet Node System Node Temperature output var to EPlus IDFs" TrmlUnit:Action = { WriteToSimInput( Format( "Output:Variable, %s Outlet Node, System Node Temperature, %s%c \n\n\n", TrmlUnit:Name, Proj:SimVarsInterval, 59 ) ) } | x
| SimVarsThrmlZn | Output:Variable,*,System Node Standard Density Volume Flow Rate,hourly; !- HVAC Average [kg/s] | %s Outlet Node, TrmlUnit:Name | System Node Standard Density Volume Flow Rate | x | x | Associated with "SimVarsThrmlZn, but also shown when "SimVarsHVACZn" = 1 | TrmlUnit: | %s Outlet Node | "Add Outlet Node System Node Standard Density Volume Flow Rate output var to EPlus IDFs" TrmlUnit:Action = { WriteToSimInput( Format( "Output:Variable, %s Outlet Node, System Node Standard Density Volume Flow Rate, %s%c \n\n\n", TrmlUnit:Name, Proj:SimVarsInterval, 59 ) ) } | x
ThrmlZn Exhaust | SimVarsThrmlZn | Output:Variable,*,System Node Temperature,hourly; !- HVAC Average [C] | %s Propexhfan Inlet Node, ThrmlZn:Name | System Node Temperature | x |  |  | ThrmlZn: | %s Propexhfan Inlet Node | "Add Propexhfan Inlet Node System Node Temperature output var to EPlus IDFs" ThrmlZn:Action = { WriteToSimInput( Format( "Output:Variable, %s Propexhfan Inlet Node, System Node Temperature, %s%c \n\n\n", ThrmlZn:Name, Proj:SimVarsInterval, 59 ) ) } | x
| SimVarsThrmlZn | Output:Variable,*,System Node Standard Density Volume Flow Rate,hourly; !- HVAC Average [kg/s] | %s Propexhfan Inlet Node, ThrmlZn:Name | System Node Standard Density Volume Flow Rate | x |  |  | ThrmlZn: | %s Propexhfan Inlet Node | "Add Propexhfan Inlet Node System Node Standard Density Volume Flow Rate output var to EPlus IDFs" ThrmlZn:Action = { WriteToSimInput( Format( "Output:Variable, %s Propexhfan Inlet Node, System Node Standard Density Volume Flow Rate, %s%c \n\n\n", ThrmlZn:Name, Proj:SimVarsInterval, 59 ) ) } | x
| SimVarsThrmlZn | Output:Variable,*,System Node Temperature,hourly; !- HVAC Average [C] | %s BaseExhfan Inlet Node, ThrmlZn:Name | System Node Temperature | x |  |  | ThrmlZn: | %s BaseExhfan Inlet Node | "Add BaseExhfan Inlet Node System Node Temperature output var to EPlus IDFs" ThrmlZn:Action = { WriteToSimInput( Format( "Output:Variable, %s BaseExhfan Inlet Node, System Node Temperature, %s%c \n\n\n", ThrmlZn:Name, Proj:SimVarsInterval, 59 ) ) } | x
| SimVarsThrmlZn | Output:Variable,*,System Node Standard Density Volume Flow Rate,hourly; !- HVAC Average [kg/s] | %s BaseExhfan Inlet Node, ThrmlZn:Name | System Node Standard Density Volume Flow Rate | x |  |  | ThrmlZn: | %s BaseExhfan Inlet Node | "Add BaseExhfan Inlet Node System Node Standard Density Volume Flow Rate output var to EPlus IDFs" ThrmlZn:Action = { WriteToSimInput( Format( "Output:Variable, %s BaseExhfan Inlet Node, System Node Standard Density Volume Flow Rate, %s%c \n\n\n", ThrmlZn:Name, Proj:SimVarsInterval, 59 ) ) } | x
| SimVarsThrmlZn | Output:Variable,*,Zone Air Temperature,hourly; !- HVAC Average [C] | * | Zone Air Temperature | x |  |  | Proj: | * | "Add Zone Air Temperature output var to EPlus IDFs" Proj:Action = { WriteToSimInput( Format( "Output:Variable, *, Zone Air Temperature, %s%c \n\n\n", Proj:SimVarsInterval, 59 ) ) } | x
| SimVarsThrmlZn | Output:Variable,*,Zone Mechanical Ventilation Standard Density Volume Flow Rate,hourly | * | Zone Mechanical Ventilation Standard Density Volume Flow Rate |  |  |  | Proj: | * | "Add Zone Mechanical Ventilation Standard Density Volume Flow Rate output var to EPlus IDFs" Proj:Action = { WriteToSimInput( Format( "Output:Variable, *, Zone Mechanical Ventilation Standard Density Volume Flow Rate, %s%c \n\n\n", Proj:SimVarsInterval, 59 ) ) } | x
| SimVarsThrmlZn | Output:Variable,*,Zone Infiltration Standard Density Volume Flow Rate,hourly | * | Zone Infiltration Standard Density Volume Flow Rate |  |  |  | Proj: | * | "Add Zone Infiltration Standard Density Volume Flow Rate output var to EPlus IDFs" Proj:Action = { WriteToSimInput( Format( "Output:Variable, *, Zone Infiltration Standard Density Volume Flow Rate, %s%c \n\n\n", Proj:SimVarsInterval, 59 ) ) } | x