## PROTOTYPES
CBECC-Com Project Sample Files
| Building Description | Geometry Method | System Types | Heating Types | Cooling Types | Reheat | Fan | Spaces | Thermal Zones | Floors / Bldg | Notes
010012-SchSml-CECStd16 | Small School - 24,413 ft² | Detailed | PVAV | Hot Water - Boiler | DX | Hot Water Boiler | Variable Speed | 24 | 12 | 1 | Intended to have compliance margin = 0
020012-OffSml-CECStd16 | Small Office - 5,502 ft² | Detailed | SZAC | Gas - Furnace | Direct Expansion | - | Constant Volume | 6 | 6 | 1 | Intended to have compliance margin = 0
020012S-OffSml-CECStd16 | Small Office - 5,502 ft² | Simplified | SZAC | Gas - Furnace | Direct Expansion | - | Constant Volume | 6 | 6 | 1 | Intended to have compliance margin = 0
030012-OffMed-CECStd16 | Medium Office - 53,628 ft², 3 floors | Detailed | PVAV | Hot Water - Boiler | Direct Expansion | Hot Water Boiler | Variable Speed | 15 + 3 plenums | 15 + 3 plenums | 3 | Intended to have compliance margin = 0
030012S-OffMed-CECStd16 | Medium Office - 53,628 ft², 3 floors | Simplified | PVAV | Hot Water - Boiler | Direct Expansion | Hot Water Boiler | Variable Speed | 15 + 3 plenums | 15 + 3 plenums | 3 | Intended to have compliance margin = 0
040012-OffLrg-CECStd16 | Large Office - 498,589 ft², 12 floors | Detailed | VAV | Hot Water - Boiler | Chilled Water | Hot Water Boiler | Variable Speed | 21 + 4 plenums | 21 + 4 plenums | 13 | Intended to have compliance margin = 0
| plus basement, uses floor multipliers |  |  |  | Primary only loop
050012-RetlMed-CECStd16 | Medium Retail - 24,563 ft² | Detailed | PVAV | Hot Water - Boiler | Direct Expansion | Hot Water Boiler | Variable Speed | 5 | 5 | 1 | Intended to have compliance margin = 0
060012-RstntSml-CECStd16 | Small Restaurant - 2,501 ft² | Detailed | SZAC | Gas - Furnace | Direct Expansion | - | Constant Volume | 2 | 2 | 1 | Intended to have compliance margin = 0
|  |  | Exhaust | - | - | - | Constant Volume | 1 | 1
070012-HotSml-CECStd16 | Small Hotel - 42,554 ft², 3 floors | Detailed | PVAV | Hot Water - Boiler | Direct Expansion | Hot Water Boiler | Variable Speed | 32 | 28 | 4 | Intended to have compliance margin = 0
|  |  | FPFC | Hot Water - Boiler | Chilled Water - Chiller | - | Constant Volume | 35 | 35
080012-Whse-CECStd16 | Warehouse - 49,495 ft², includes | Detailed | SZAC | Gas - Furnace | Direct Expansion | - | Constant Volume | 1 | 1 | 1 | Intended to have compliance margin = 0
| office |  | HV | Gas - Furnace | - | - | Constant Volume | 2 | 2
090012-RetlLrg-CECStd16 | Large Retail - 240,000 ft² | Detailed | SZVAVAC | Gas - Furnace | Direct Expansion | - | Variable Speed | 20 | 13 | 1 | Intended to have compliance margin = 0