## Constructions
// ------------------------------ EXTERIOR WALL CONSTRUCTIONS --------------------------- | [6 empty] | // ------------------------------ EXTERIOR WALL CONSTRUCTIONS ---------------------------
// Metal Framed Wall Constructions | [6 empty] | // Metal Framed Wall Constructions
ConsAssm "MetalFrameWallU048" | [6 empty] | ConsAssm "MetalFrameWallU048"
Outside Air Layer |  | 0.17 |  | U-Value | 0.047997 | 0.048
Stucco - 7/8 in. |  | 0.18004 |  | Desired U-value | 0.048 |  | MatRef = ( "Stucco - 7/8 in.",
Compliance Insulation R14.60 |  | 14.6 |  |  |  |  | "Compliance Insulation R14.60",
Compliance Insulation R2.00 |  | 2 |  |  |  |  | "Compliance Insulation R2.00",
Compliance Insulation R2.00 |  | 2 |  |  |  |  | "Compliance Insulation R2.00",
Compliance Insulation R0.10 |  | 0.1 |  |  |  |  | "Compliance Insulation R0.10",
Air - Metal Wall Framing - 16 or 24 in. OC |  | 0.65012 |  |  |  |  | "Air - Metal Wall Framing - 16 or 24 in. OC",
Gypsum Board - 1/2 in. |  | 0.45453 |  |  |  |  | "Gypsum Board - 1/2 in." )
Inside Air Layer - Wall |  | 0.68 |  |  |  |  | ..
.. | Additional R-value needed | -0.0013549
ConsAssm "MetalFrameWallU057" | [6 empty] | ConsAssm "MetalFrameWallU057"
Outside Air Layer |  | 0.17 |  | U-Value | 0.056997 | 0.057
Stucco - 7/8 in. |  | 0.18004 |  | Desired U-value | 0.057 |  | MatRef = ( "Stucco - 7/8 in.",
Compliance Insulation R10.06 |  | 10.06 |  |  |  |  | "Compliance Insulation R10.06",
Compliance Insulation R2.85 |  | 2.85 |  |  |  |  | "Compliance Insulation R2.85",
Compliance Insulation R2.00 |  | 2 |  |  |  |  | "Compliance Insulation R2.00",
Compliance Insulation R0.50 |  | 0.5 |  |  |  |  | "Compliance Insulation R0.50",
Air - Metal Wall Framing - 16 or 24 in. OC |  | 0.65012 |  |  |  |  | "Air - Metal Wall Framing - 16 or 24 in. OC",
Gypsum Board - 1/2 in. |  | 0.45453 |  |  |  |  | "Gypsum Board - 1/2 in." )
Inside Air Layer - Wall |  | 0.68 |  |  |  |  | ..
.. | Additional R-value needed | -0.00082863
ConsAssm "MetalFrameWallU062" | [6 empty] | ConsAssm "MetalFrameWallU062" |  | 0.0079967 | 0.01
Outside Air Layer |  | 0.17 |  | U-Value | 0.062017 | 0.062 |  |  | 0.022441 | 0.02
Stucco - 7/8 in. |  | 0.18004 |  | Desired U-value | 0.062 |  | MatRef = ( "Stucco - 7/8 in.", |  | 0.097183 | 0.1
Compliance Insulation R13.99 |  | 13.99 |  |  |  |  | "Compliance Insulation R13.99", |  | 1.3468 | 1.35
Air - Metal Wall Framing - 16 or 24 in. OC |  | 0.65012 |  |  |  |  | "Air - Metal Wall Framing - 16 or 24 in. OC", |  | 1.4066 | 1.41
Gypsum Board - 1/2 in. |  | 0.45453 |  |  |  |  | "Gypsum Board - 1/2 in." ) |  | 1.5447 | 1.54
Inside Air Layer - Wall |  | 0.68 |  |  |  |  | .. |  | 2.155 | 2.15
.. | Additional R-value needed | 0.004344 | [5 empty] | 0.004344 | 2.1934 | 2.19
[9 empty] | 2.8518 | 2.85
ConsAssm "MetalFrameWallU069" | [6 empty] | ConsAssm "MetalFrameWallU069" |  | 2.8889 | 2.89
Outside Air Layer |  | 0.17 |  | U-Value | 0.068991 | 0.069 |  |  | 3.6321 | 3.63
Stucco - 7/8 in. |  | 0.18004 |  | Desired U-value | 0.069 |  | MatRef = ( "Stucco - 7/8 in.", |  | 3.7041 | 3.7
Compliance Insulation R10.06 |  | 10.06 |  |  |  |  | "Compliance Insulation R10.06", |  | 6.3204 | 6.32
Compliance Insulation R2.00 |  | 2 |  |  |  |  | "Compliance Insulation R2.00",
Compliance Insulation R0.20 |  | 0.2 |  |  |  |  | "Compliance Insulation R0.20",
Compliance Insulation R0.10 |  | 0.1 |  |  |  |  | "Compliance Insulation R0.10",
Air - Metal Wall Framing - 16 or 24 in. OC |  | 0.65012 |  |  |  |  | "Air - Metal Wall Framing - 16 or 24 in. OC", |  | 6.4628 | 6.46
Gypsum Board - 1/2 in. |  | 0.45453 |  |  |  |  | "Gypsum Board - 1/2 in." ) |  | 7.3881 | 7.39
Inside Air Layer - Wall |  | 0.68 |  |  |  |  | .. |  | 7.8259 | 7.83
.. | Additional R-value needed | -0.0019347 | [5 empty] | -0.0019347 | 7.9983 | 8
[9 empty] | 8.0684 | 8.07
ConsAssm "MetalFrameWallU082" | [6 empty] | ConsAssm "MetalFrameWallU082" |  | 2.8889 | 2.89
Outside Air Layer |  | 0.17 |  | U-Value | 0.082003 | 0.082 |  |  | 3.6321 | 3.63
Stucco - 7/8 in. |  | 0.18004 |  | Desired U-value | 0.082 |  | MatRef = ( "Stucco - 7/8 in.", |  | 3.7041 | 3.7
Compliance Insulation R10.06 |  | 10.06 |  |  |  |  | "Compliance Insulation R10.06", |  | 6.3204 | 6.32
Air - Metal Wall Framing - 16 or 24 in. OC |  | 0.65012 |  |  |  |  | "Air - Metal Wall Framing - 16 or 24 in. OC", |  | 6.4628 | 6.46
Gypsum Board - 1/2 in. |  | 0.45453 |  |  |  |  | "Gypsum Board - 1/2 in." ) |  | 7.3881 | 7.39
Inside Air Layer - Wall |  | 0.68 |  |  |  |  | .. |  | 7.8259 | 7.83
.. | Additional R-value needed | 0.00043367 | [5 empty] | 0.00043367 | 7.9983 | 8
[9 empty] | 8.0684 | 8.07
ConsAssm "MetalFrameWallU098" | [6 empty] | ConsAssm "MetalFrameWallU098" |  | 9.831 | 9.83
Outside Air Layer |  | 0.17 |  | U-Value | 0.097994 | 0.098 |  |  | 9.9436 | 9.94
Stucco - 7/8 in. |  | 0.18004 |  | Desired U-value | 0.098 |  | MatRef = ( "Stucco - 7/8 in.", |  | 10.0594 | 10.06
Compliance Insulation R8.07 |  | 8.07 |  |  |  |  | "Compliance Insulation R8.07", |  | 12.5521 | 12.55
Air - Metal Wall Framing - 16 or 24 in. OC |  | 0.65012 |  |  |  |  | "Air - Metal Wall Framing - 16 or 24 in. OC", |  | 12.6922 | 12.69
Gypsum Board - 1/2 in. |  | 0.45453 |  |  |  |  | "Gypsum Board - 1/2 in." ) |  | 13.9933 | 13.99
Inside Air Layer - Wall |  | 0.68 |  |  |  |  | .. |  | 14.1441 | 14.14
.. | Additional R-value needed | -0.00060665 | 10.2047 |  |  |  |  | -0.00060665 | 14.321 | 14.32
|  |  | 0.097994 | [5 empty] | 14.6034 | 14.6
ConsAssm "MetalFrameWallU105" | [6 empty] | ConsAssm "MetalFrameWallU105" |  | 15.5422 | 15.54
Outside Air Layer |  | 0.17 |  | U-Value | 0.10499 | 0.105 |  |  | 16.5798 | 16.58
Stucco - 7/8 in. |  | 0.18004 |  | Desired U-value | 0.105 |  | MatRef = ( "Stucco - 7/8 in.", |  | 16.6926 | 16.69
Compliance Insulation R7.39 |  | 7.39 |  |  |  |  | "Compliance Insulation R7.39", |  | 17.6731 | 17.67
Air - Metal Wall Framing - 16 or 24 in. OC |  | 0.65012 |  |  |  |  | "Air - Metal Wall Framing - 16 or 24 in. OC", |  | 19.6269 | 19.63
Gypsum Board - 1/2 in. |  | 0.45453 |  |  |  |  | "Gypsum Board - 1/2 in." ) |  | 20.0521 | 20.05
Inside Air Layer - Wall |  | 0.68 |  |  |  |  | .. |  | 21.1814 | 21.18
.. | Additional R-value needed | -0.00087876 | [5 empty] | -0.00087876 | 21.3875 | 21.39
ConsAssm "MetalFrameWallU217" | [6 empty] | ConsAssm "MetalFrameWallU217"
Outside Air Layer |  | 0.17 |  | U-Value | 0.21717 | 0.217
Stucco - 7/8 in. |  | 0.18004 |  | Desired U-value | 0.217 |  | MatRef = ( "Stucco - 7/8 in.",
Compliance Insulation R2.00 |  | 2 |  |  |  |  | "Compliance Insulation R2.00",
Compliance Insulation R0.20 |  | 0.2 |  |  |  |  | "Compliance Insulation R0.20",
Compliance Insulation R0.20 |  | 0.2 |  |  |  |  | "Compliance Insulation R0.20",
Compliance Insulation R0.05 |  | 0.05 |  |  |  |  | "Compliance Insulation R0.05",
Compliance Insulation R0.02 |  | 0.02 |  |  |  |  | "Compliance Insulation R0.02",
Air - Metal Wall Framing - 16 or 24 in. OC |  | 0.65012 |  |  |  |  | "Air - Metal Wall Framing - 16 or 24 in. OC",
Gypsum Board - 1/2 in. |  | 0.45453 |  |  |  |  | "Gypsum Board - 1/2 in." )
Inside Air Layer - Wall |  | 0.68 |  |  |  |  | ..
.. | Additional R-value needed | 0.0036066
ConsAssm "MetalFrameWallUnconditioned" | [6 empty] | ConsAssm "MetalFrameWallUnconditioned" |  | 15.5422 | 15.54
Outside Air Layer |  | 0.17 |  | U-Value | 0.97083 | 0.971 |  |  | 16.5798 | 16.58
Stucco - 7/8 in. |  | 0.18004 |  | Desired U-value | 99 |  | MatRef = ( "Stucco - 7/8 in.") |  | 16.6926 | 16.69
Inside Air Layer - Wall |  | 0.68 |  |  |  |  | .. |  | 21.1814 | 21.18
.. | Additional R-value needed | -1.0199 | [5 empty] | -1.0199 | 21.3875 | 21.39
[9 empty] | 22.4779 | 22.48
// Mass Light Wall Constructions | [6 empty] | // Mass Light Wall Constructions |  | 24.8598 | 24.86
[9 empty] | 25.1582 | 25.16
ConsAssm "MassLightWallU440" | [6 empty] | ConsAssm "MassLightWallU440" |  | 28.6305 | 28.63
Outside Air Layer |  | 0.17 | 0 | U-Value | 0.44047 | 0.44 |  |  | 34.933 | 34.93
Concrete - 140 lb/ft3 - 4 in. |  | 0.29564 | 10.0219 | Desired U-value | 0.44 |  | MatRef = ( "Concrete - 140 lb/ft3 - 4 in.",
Compliance Insulation R0.02 |  | 0.02 |  |  |  |  | "Compliance Insulation R0.02",
Air - Metal Wall Framing - 16 or 24 in. OC |  | 0.65012 |  |  |  |  | "Air - Metal Wall Framing - 16 or 24 in. OC",
Gypsum Board - 1/2 in. |  | 0.45453 | 0.45 |  |  |  | "Gypsum Board - 1/2 in." )
Inside Air Layer - Wall |  | 0.68 | 0 |  |  |  | ..
.. | Additional R-value needed | 0.0024408 | [5 empty] | 0.0024408
ConsAssm "MassLightWallU278" | [6 empty] | ConsAssm "MassLightWallU278"
Outside Air Layer |  | 0.17 | 0 | U-Value | 0.27776 | 0.278
Concrete - 140 lb/ft3 - 4 in. |  | 0.29564 | 10.0219 | Desired U-value | 0.278 |  | MatRef = ( "Concrete - 140 lb/ft3 - 4 in.",
Compliance Insulation R1.35 |  | 1.35 |  |  |  |  | "Compliance Insulation R1.35",
Air - Metal Wall Framing - 16 or 24 in. OC |  | 0.65012 |  |  |  |  | "Air - Metal Wall Framing - 16 or 24 in. OC",
Gypsum Board - 1/2 in. |  | 0.45453 | 0.45 |  |  |  | "Gypsum Board - 1/2 in." )
Inside Air Layer - Wall |  | 0.68 | 0 |  |  |  | ..
.. | Additional R-value needed | -0.0031641 | [5 empty] | -0.0031641
ConsAssm "MassLightWallU227" | [6 empty] | ConsAssm "MassLightWallU227"
Outside Air Layer |  | 0.17 | 0 | U-Value | 0.22726 | 0.227
Concrete - 140 lb/ft3 - 4 in. |  | 0.29564 | 10.0219 | Desired U-value | 0.227 |  | MatRef = ( "Concrete - 140 lb/ft3 - 4 in.",
Compliance Insulation R2.15 |  | 2.15 |  |  |  |  | "Compliance Insulation R2.15",
Air - Metal Wall Framing - 16 or 24 in. OC |  | 0.65012 |  |  |  |  | "Air - Metal Wall Framing - 16 or 24 in. OC",
Gypsum Board - 1/2 in. |  | 0.45453 | 0.45 |  |  |  | "Gypsum Board - 1/2 in." )
Inside Air Layer - Wall |  | 0.68 | 0 |  |  |  | ..
.. | Additional R-value needed | 0.0049999 | [5 empty] | 0.0049999
ConsAssm "MassLightWallU196" | [6 empty] | ConsAssm "MassLightWallU196"
Outside Air Layer |  | 0.17 | 0 | U-Value | 0.19607 | 0.196
Concrete - 140 lb/ft3 - 4 in. |  | 0.29564 | 10.0219 | Desired U-value | 0.196 |  | MatRef = ( "Concrete - 140 lb/ft3 - 4 in.",
Compliance Insulation R2.85 |  | 2.85 |  |  |  |  | "Compliance Insulation R2.85",
Air - Metal Wall Framing - 16 or 24 in. OC |  | 0.65012 | 0.00825 |  |  |  | "Air - Metal Wall Framing - 16 or 24 in. OC",
Gypsum Board - 1/2 in. |  | 0.45453 | 0.45 |  |  |  | "Gypsum Board - 1/2 in." )
Inside Air Layer - Wall |  | 0.68 | 0 |  |  |  | ..
.. | Additional R-value needed | 0.0017544 | [5 empty] | 0.0017544
ConsAssm "MassLightWallU170" | [6 empty] | ConsAssm "MassLightWallU170"
Outside Air Layer |  | 0.17 | 0 | U-Value | 0.17006 | 0.17
Concrete - 140 lb/ft3 - 4 in. |  | 0.29564 | 10.0219 | Desired U-value | 0.17 |  | MatRef = ( "Concrete - 140 lb/ft3 - 4 in.",
Compliance Insulation R3.63 |  | 3.63 |  |  |  |  | "Compliance Insulation R3.63",
Air - Metal Wall Framing - 16 or 24 in. OC |  | 0.65012 | 0.00825 |  |  |  | "Air - Metal Wall Framing - 16 or 24 in. OC",
Gypsum Board - 1/2 in. |  | 0.45453 | 0.45 |  |  |  | "Gypsum Board - 1/2 in." )
Inside Air Layer - Wall |  | 0.68 | 0 |  |  |  | ..
.. | Additional R-value needed | 0.0020665 | [5 empty] | 0.0020665
ConsAssm "MassLightWallU107" | [6 empty] | ConsAssm "MassLightWallU107"
Outside Air Layer |  | 0.17 | 0 | U-Value | 0.10695 | 0.107
Concrete - 140 lb/ft3 - 4 in. |  | 0.29564 | 10.0219 | Desired U-value | 0.107 |  | MatRef = ( "Concrete - 140 lb/ft3 - 4 in.",
Compliance Insulation R7.10 |  | 7.1 |  |  |  |  | "Compliance Insulation R7.10",
Air - Metal Wall Framing - 16 or 24 in. OC |  | 0.65012 | 0.00825 |  |  |  | "Air - Metal Wall Framing - 16 or 24 in. OC",
Gypsum Board - 1/2 in. |  | 0.45453 | 0.45 |  |  |  | "Gypsum Board - 1/2 in." )
Inside Air Layer - Wall |  | 0.68 | 0 |  |  |  | ..
.. | Additional R-value needed | -0.0044921 | [5 empty] | -0.0044921
// Mass Heavy Wall Constructions | [6 empty] | // Mass Heavy Wall Constructions
ConsAssm "MassHeavyWallU690" | [6 empty] | ConsAssm "MassHeavyWallU690"
Outside Air Layer |  | 0.17 | 0 | U-Value | 0.68905 | 0.689
Concrete - 140 lb/ft3 - 8 in. |  | 0.59128 | 20.0439 | Desired U-value | 0.69 |  | MatRef = ( "Concrete - 140 lb/ft3 - 8 in.",
Compliance Insulation R0.01 |  | 0.01 |  |  |  |  | "Compliance Insulation R0.01" )
Inside Air Layer - Wall |  | 0.68 | 0 |  |  |  | ..
.. | Additional R-value needed | -0.0020033 | [5 empty] | -0.0020033
ConsAssm "MassHeavyWallU650" | [6 empty] | ConsAssm "MassHeavyWallU650"
Outside Air Layer |  | 0.17 | 0 | U-Value | 0.64881 | 0.649
Concrete - 140 lb/ft3 - 8 in. |  | 0.59128 | 20.0439 | Desired U-value | 0.65 |  | MatRef = ( "Concrete - 140 lb/ft3 - 8 in.",
Compliance Insulation R0.10 |  | 0.1 |  |  |  |  | "Compliance Insulation R0.10" )
Inside Air Layer - Wall |  | 0.68 | 0 |  |  |  | ..
.. | Additional R-value needed | -0.0028171 | [5 empty] | -0.0028171
ConsAssm "MassHeavyWallU253" | [6 empty] | ConsAssm "MassHeavyWallU253"
Outside Air Layer |  | 0.17 | 0 | U-Value | 0.25279 | 0.253
Concrete - 140 lb/ft3 - 8 in. |  | 0.59128 | 20.0439 | Desired U-value | 0.253 |  | MatRef = ( "Concrete - 140 lb/ft3 - 8 in.",
Compliance Insulation R1.41 |  | 1.41 |  |  |  |  | "Compliance Insulation R1.41",
Air - Metal Wall Framing - 16 or 24 in. OC |  | 0.65012 | 0.00825 |  |  |  | "Air - Metal Wall Framing - 16 or 24 in. OC",
Gypsum Board - 1/2 in. |  | 0.45453 | 0.45 |  |  |  | "Gypsum Board - 1/2 in." )
Inside Air Layer - Wall |  | 0.68 | 0 |  |  |  | ..
.. | Additional R-value needed | -0.0033566 | [5 empty] | -0.0033566
ConsAssm "MassHeavyWallU211" | [6 empty] | ConsAssm "MassHeavyWallU211"
Outside Air Layer |  | 0.17 | 0 | U-Value | 0.21115 | 0.211
Concrete - 140 lb/ft3 - 8 in. |  | 0.59128 | 20.0439 | Desired U-value | 0.211 |  | MatRef = ( "Concrete - 140 lb/ft3 - 8 in.",
Compliance Insulation R2.19 |  | 2.19 |  |  |  |  | "Compliance Insulation R2.19",
Air - Metal Wall Framing - 16 or 24 in. OC |  | 0.65012 | 0.00825 |  |  |  | "Air - Metal Wall Framing - 16 or 24 in. OC",
Gypsum Board - 1/2 in. |  | 0.45453 | 0.45 |  |  |  | "Gypsum Board - 1/2 in." )
Inside Air Layer - Wall |  | 0.68 | 0 |  |  |  | ..
.. | Additional R-value needed | 0.0034107 | [5 empty] | 0.0034107
ConsAssm "MassHeavyWallU184" | [6 empty] | ConsAssm "MassHeavyWallU184"
Outside Air Layer |  | 0.17 | 0 | U-Value | 0.18396 | 0.184
Concrete - 140 lb/ft3 - 8 in. |  | 0.59128 | 20.0439 | Desired U-value | 0.184 |  | MatRef = ( "Concrete - 140 lb/ft3 - 8 in.",
Compliance Insulation R2.89 |  | 2.89 |  |  |  |  | "Compliance Insulation R2.89",
Air - Metal Wall Framing - 16 or 24 in. OC |  | 0.65012 | 0.00825 |  |  |  | "Air - Metal Wall Framing - 16 or 24 in. OC",
Gypsum Board - 1/2 in. |  | 0.45453 | 0.45 |  |  |  | "Gypsum Board - 1/2 in." )
Inside Air Layer - Wall |  | 0.68 | 0 |  |  |  | ..
.. | Additional R-value needed | -0.0011432 | [5 empty] | -0.0011432
ConsAssm "MassHeavyWallU160" | [6 empty] | ConsAssm "MassHeavyWallU160"
Outside Air Layer |  | 0.17 | 0 | U-Value | 0.1601 | 0.16
Concrete - 140 lb/ft3 - 8 in. |  | 0.59128 | 20.0439 | Desired U-value | 0.16 |  | MatRef = ( "Concrete - 140 lb/ft3 - 8 in.",
Compliance Insulation R3.70 |  | 3.7 |  |  |  |  | "Compliance Insulation R3.70",
Air - Metal Wall Framing - 16 or 24 in. OC |  | 0.65012 |  |  |  |  | "Air - Metal Wall Framing - 16 or 24 in. OC",
Gypsum Board - 1/2 in. |  | 0.45453 | 0.45 |  |  |  | "Gypsum Board - 1/2 in." )
Inside Air Layer - Wall |  | 0.68 | 0 |  |  |  | ..
.. | Additional R-value needed | 0.0040742 | [5 empty] | 0.0040742
// Metal Building Wall Constructions | [6 empty] | // Metal Building Wall Constructions
ConsAssm "MetalBldgWallU113" | [6 empty] | ConsAssm "MetalBldgWallU113"
Outside Air Layer |  | 0.17 |  | U-Value | 0.11294 | 0.113
Metal Standing Seam - 1/16 in. |  | 0.004069 |  | Desired U-value | 0.113 |  | MatRef = ( "Metal Standing Seam - 1/16 in.",
Compliance Insulation R8.00 |  | 8 |  |  |  |  | "Compliance Insulation R8.00" )
Inside Air Layer - Wall |  | 0.68 |  |  |  |  | ..
.. | Additional R-value needed | -0.0045115 | [5 empty] | -0.0045115
ConsAssm "MetalBldgWallU061" | [6 empty] | ConsAssm "MetalBldgWallU061"
Outside Air Layer |  | 0.17 |  | U-Value | 0.060998 | 0.061
Metal Standing Seam - 1/16 in. |  | 0.004069 |  | Desired U-value | 0.061 |  | MatRef = ( "Metal Standing Seam - 1/16 in.",
Compliance Insulation R15.54 |  | 15.54 |  |  |  |  | "Compliance Insulation R15.54" )
Inside Air Layer - Wall |  | 0.68 |  |  |  |  | ..
.. | Additional R-value needed | -0.00062639 | [5 empty] | -0.00062639
ConsAssm "MetalBldgWallU057" | [6 empty] | ConsAssm "MetalBldgWallU057"
Outside Air Layer |  | 0.17 |  | U-Value | 0.056999 | 0.057
Metal Standing Seam - 1/16 in. |  | 0.004069 |  | Desired U-value | 0.057 |  | MatRef = ( "Metal Standing Seam - 1/16 in.",
Compliance Insulation R16.69 |  | 16.69 |  |  |  |  | "Compliance Insulation R16.69" )
Inside Air Layer - Wall |  | 0.68 |  |  |  |  | ..
.. | Additional R-value needed | -0.00020936 | [5 empty] | -0.00020936
// Wood Framed Wall Constructions | [6 empty] | // Wood Framed Wall Constructions
ConsAssm "WoodWallU280" | [6 empty] | ConsAssm "WoodWallU280"
Outside Air Layer |  | 0.17 |  | U-Value | 0.27997 | 0.28
Plywood - 5/8 in. |  | 0.78086 |  | Desired U-value | 0.28 |  | MatRef = ( "Plywood - 5/8 in.",
Compliance Insulation R0.50 |  | 0.5 |  |  |  |  | "Compliance Insulation R0.50",
Compliance Insulation R0.20 |  | 0.2 |  |  |  |  | "Compliance Insulation R0.20",
Compliance Insulation R0.20 |  | 0.2 |  |  |  |  | "Compliance Insulation R0.20",
Compliance Insulation R0.05 |  | 0.05 |  |  |  |  | "Compliance Insulation R0.05",
Air - Metal Wall Framing - 16 or 24 in. OC |  | 0.65012 |  |  |  |  | "Air - Metal Wall Framing - 16 or 24 in. OC",
Gypsum Board - 3/8 in. |  | 0.3409 |  |  |  |  | "Gypsum Board - 3/8 in." )
Inside Air Layer - Wall |  | 0.68 |  |  |  |  | ..
.. | Additional R-value needed | -0.0004459
ConsAssm "WoodWallU110" | [6 empty] | ConsAssm "WoodWallU110"
Outside Air Layer |  | 0.17 |  | U-Value | 0.11011 | 0.11
Plywood - 5/8 in. |  | 0.78086 |  | Desired U-value | 0.11 |  | MatRef = ( "Plywood - 5/8 in.",
Compliance Insulation R6.46 |  | 6.46 |  |  |  |  | "Compliance Insulation R6.46",
Air - Metal Wall Framing - 16 or 24 in. OC |  | 0.65012 |  |  |  |  | "Air - Metal Wall Framing - 16 or 24 in. OC",
Gypsum Board - 3/8 in. |  | 0.3409 |  |  |  |  | "Gypsum Board - 3/8 in." )
Inside Air Layer - Wall |  | 0.68 |  |  |  |  | ..
.. | Additional R-value needed | 0.0090346 | [5 empty] | 0.0090346
ConsAssm "WoodWallU102" | [6 empty] | ConsAssm "WoodWallU102"
Outside Air Layer |  | 0.17 |  | U-Value | 0.10202 | 0.102
Plywood - 5/8 in. |  | 0.78086 |  | Desired U-value | 0.102 |  | MatRef = ( "Plywood - 5/8 in.",
Compliance Insulation R7.18 |  | 7.18 |  |  |  |  | "Compliance Insulation R7.18",
Air - Metal Wall Framing - 16 or 24 in. OC |  | 0.65012 |  |  |  |  | "Air - Metal Wall Framing - 16 or 24 in. OC",
Gypsum Board - 3/8 in. |  | 0.3409 |  |  |  |  | "Gypsum Board - 3/8 in." )
Inside Air Layer - Wall |  | 0.68 |  |  |  |  | ..
.. | Additional R-value needed | 0.0020471 | [5 empty] | 0.0020471
ConsAssm "WoodWallU095" | [6 empty] | ConsAssm "WoodWallU095"
Outside Air Layer |  | 0.17 |  | U-Value | 0.09504 | 0.095
Plywood - 5/8 in. |  | 0.78086 |  | Desired U-value | 0.095 |  | MatRef = ( "Plywood - 5/8 in.",
Compliance Insulation R7.39 |  | 7.39 |  |  |  |  | "Compliance Insulation R7.39",
Compliance Insulation R0.50 |  | 0.5 |  |  |  |  | "Compliance Insulation R0.50",
Compliance Insulation R0.01 |  | 0.01 |  |  |  |  | "Compliance Insulation R0.01",
Air - Metal Wall Framing - 16 or 24 in. OC |  | 0.65012 |  |  |  |  | "Air - Metal Wall Framing - 16 or 24 in. OC",
Gypsum Board - 3/8 in. |  | 0.3409 |  |  |  |  | "Gypsum Board - 3/8 in." )
Inside Air Layer - Wall |  | 0.68 |  |  |  |  | ..
.. | Additional R-value needed | 0.0044413
ConsAssm "WoodWallU059" | [6 empty] | ConsAssm "WoodWallU059"
Outside Air Layer |  | 0.17 |  | U-Value | 0.059025 | 0.059
Plywood - 5/8 in. |  | 0.78086 |  | Desired U-value | 0.059 |  | MatRef = ( "Plywood - 5/8 in.",
Compliance Insulation R14.32 |  | 14.32 |  |  |  |  | "Compliance Insulation R14.32",
Air - Metal Wall Framing - 16 or 24 in. OC |  | 0.65012 |  |  |  |  | "Air - Metal Wall Framing - 16 or 24 in. OC",
Gypsum Board - 3/8 in. |  | 0.3409 |  |  |  |  | "Gypsum Board - 3/8 in." )
Inside Air Layer - Wall |  | 0.68 |  |  |  |  | ..
.. | Additional R-value needed | 0.0072781 | [5 empty] | 0.0072781
ConsAssm "WoodWallU045" | [6 empty] | ConsAssm "WoodWallU045"
Outside Air Layer |  | 0.17 |  | U-Value | 0.045001 | 0.045
Plywood - 5/8 in. |  | 0.78086 |  | Desired U-value | 0.045 |  | MatRef = ( "Plywood - 5/8 in.",
Compliance Insulation R14.60 |  | 14.6 |  |  |  |  | "Compliance Insulation R14.60",
Compliance Insulation R5.00 |  | 5 |  |  |  |  | "Compliance Insulation R5.00",
Air - Metal Wall Framing - 16 or 24 in. OC |  | 0.65012 |  |  |  |  | "Air - Metal Wall Framing - 16 or 24 in. OC",
Gypsum Board - 3/8 in. |  | 0.3409 |  |  |  |  | "Gypsum Board - 3/8 in." )
Inside Air Layer - Wall |  | 0.68 |  |  |  |  | ..
.. | Additional R-value needed | 0.00034775
ConsAssm "WoodWallU042" | [6 empty] | ConsAssm "WoodWallU042"
Outside Air Layer |  | 0.17 |  | U-Value | 0.042013 | 0.042
Plywood - 5/8 in. |  | 0.78086 |  | Desired U-value | 0.042 |  | MatRef = ( "Plywood - 5/8 in.",
Compliance Insulation R21.18 |  | 21.18 |  |  |  |  | "Compliance Insulation R21.18",
Air - Metal Wall Framing - 16 or 24 in. OC |  | 0.65012 |  |  |  |  | "Air - Metal Wall Framing - 16 or 24 in. OC",
Gypsum Board - 3/8 in. |  | 0.3409 |  |  |  |  | "Gypsum Board - 3/8 in." )
Inside Air Layer - Wall |  | 0.68 |  |  |  |  | ..
.. | Additional R-value needed | 0.0076493 | [5 empty] | 0.0076493
// ------------------------------ INTERIOR WALL CONSTRUCTIONS --------------------------- | [6 empty] | // ------------------------------ INTERIOR WALL CONSTRUCTIONS ---------------------------
ConsAssm "WoodFrameIntWallU099" | [6 empty] | ConsAssm "WoodFrameIntWallU099"
Inside Air Layer - Wall |  | 0.68 |  | U-Value | 0.099019 | 0.099
Gypsum Board - 1/2 in. |  | 0.45453 |  | Desired U-value | 0.099 |  | MatRef = ( "Gypsum Board - 1/2 in.",
Wood Frame w/ R11.25 |  | 7.83 |  |  |  |  | "Wood Frame w/ R11.25",
Gypsum Board - 1/2 in. |  | 0.45453 |  |  |  |  | "Gypsum Board - 1/2 in." )
Inside Air Layer - Wall |  | 0.68 |  |  |  |  | ..
.. | Additional R-value needed | 0.0019522
ConsAssm "MetalFrameIntWallU151" | [6 empty] | ConsAssm "MetalFrameIntWallU151"
Inside Air Layer - Wall |  | 0.68 |  | U-Value | 0.15108 | 0.151
Gypsum Board - 1/2 in. |  | 0.45453 |  | Desired U-value | 0.151 |  | MatRef = ( "Gypsum Board - 1/2 in.",
Compliance Insulation R3.70 |  | 3.7 |  |  |  |  | "Compliance Insulation R3.70",
Air - Metal Wall Framing - 16 or 24 in. OC |  | 0.65012 |  |  |  |  | "Air - Metal Wall Framing - 16 or 24 in. OC",
Gypsum Board - 1/2 in. |  | 0.45453 |  |  |  |  | "Gypsum Board - 1/2 in." )
Inside Air Layer - Wall |  | 0.68 |  |  |  |  | ..
.. | Additional R-value needed | 0.0033405
// ------------------------------ ROOF CONSTRUCTIONS --------------------------- | [6 empty] | // ------------------------------ ROOF CONSTRUCTIONS ---------------------------
ConsAssm "MetalBuildingRoofU065" | [6 empty] | ConsAssm "MetalBuildingRoofU065"
Outside Air Layer |  | #REF! |  | U-Value | #REF! | #REF!
Metal Standing Seam - 1/16 in. |  | #REF! |  | Desired U-value | 0.065 |  | MatRef = ( "Metal Standing Seam - 1/16 in.",
Compliance Insulation R14.60 |  | #REF! |  |  |  |  | "Compliance Insulation R14.60" )
Inside Air Layer - Ceiling |  | #REF! |  |  |  |  | ..
.. | Additional R-value needed | #REF! | [5 empty] | #REF!
ConsAssm "MetalBuildingRoofU048" | [6 empty] | ConsAssm "MetalBuildingRoofU048"
Outside Air Layer |  | #REF! |  | U-Value | #REF! | #REF!
Metal Standing Seam - 1/16 in. |  | #REF! |  | Desired U-value | 0.048 |  | MatRef = ( "Metal Standing Seam - 1/16 in.",
Compliance Insulation R20.05 |  | #REF! |  |  |  |  | "Compliance Insulation R20.05" )
Inside Air Layer - Ceiling |  | #REF! |  |  |  |  | ..
.. | Additional R-value needed | #REF! | [5 empty] | #REF!
// Flat Nonres Roof Constructions | [6 empty] | // Flat Nonres Roof Constructions
ConsAssm "FlatNonresMetalBuildingRoofU065" | [6 empty] | ConsAssm "FlatNonresMetalBuildingRoofU065"
Outside Air Layer |  | 0.17 |  | U-Value | 0.065002 | 0.065
Metal Standing Seam - 1/16 in. |  | 0.004069 |  | Desired U-value | 0.065 |  | MatRef = ( "Metal Standing Seam - 1/16 in.",
Compliance Insulation R14.60 |  | 14.6 |  |  |  |  | "Compliance Insulation R14.60" )
Inside Air Layer - Ceiling |  | 0.61 |  |  |  |  | ..
.. | Additional R-value needed | 0.00054637
ConsAssm "FlatNonresMetalBuildingRoofU048" | [6 empty] | ConsAssm "FlatNonresMetalBuildingRoofU048"
Outside Air Layer |  | 0.17 |  | U-Value | 0.047998 | 0.048
Metal Standing Seam - 1/16 in. |  | 0.004069 |  | Desired U-value | 0.048 |  | MatRef = ( "Metal Standing Seam - 1/16 in.",
Compliance Insulation R20.05 |  | 20.05 |  |  |  |  | "Compliance Insulation R20.05" )
Inside Air Layer - Ceiling |  | 0.61 |  |  |  |  | ..
.. | Additional R-value needed | -0.00073568
ConsAssm "FlatNonresMetalBuildingRoofU041" | [6 empty] | ConsAssm "FlatNonresMetalBuildingRoofU041"
Outside Air Layer |  | 0.17 |  | U-Value | 0.040994 | 0.041
Metal Standing Seam - 1/16 in. |  | 0.004069 |  | Desired U-value | 0.041 |  | MatRef = ( "Metal Standing Seam - 1/16 in.",
Compliance Insulation R20.05 |  | 20.05 |  |  |  |  | "Compliance Insulation R20.05",
Compliance Insulation R2.00 |  | 2 |  |  |  |  | "Compliance Insulation R2.00",
Compliance Insulation R1.00 |  | 1 |  |  |  |  | "Compliance Insulation R1.00",
Compliance Insulation R0.50 |  | 0.5 |  |  |  |  | "Compliance Insulation R0.50",
Compliance Insulation R0.05 |  | 0.05 |  |  |  |  | "Compliance Insulation R0.05",
Compliance Insulation R0.01 |  | 0.01 |  |  |  |  | "Compliance Insulation R0.01" )
Inside Air Layer - Ceiling |  | 0.61 |  |  |  |  | ..
.. | Additional R-value needed | -0.0038251
ConsAssm "FlatNonresWoodFramingAndOtherRoofU028" | [6 empty] | ConsAssm "FlatNonresWoodFramingAndOtherRoofU028"
Outside Air Layer |  | 0.17 |  | U-Value | 0.028 | 0.028
Metal Standing Seam - 1/16 in. |  | 0.004069 |  | Desired U-value | 0.028 |  | MatRef = ( "Metal Standing Seam - 1/16 in.",
Compliance Insulation R34.93 |  | 34.93 |  |  |  |  | "Compliance Insulation R34.93" )
Inside Air Layer - Ceiling |  | 0.61 |  |  |  |  | ..
.. | Additional R-value needed | 0.0002167
ConsAssm "FlatNonresWoodFramingAndOtherRoofU034" | [6 empty] | ConsAssm "FlatNonresWoodFramingAndOtherRoofU034"
Outside Air Layer |  | 0.17 |  | U-Value | 0.033997 | 0.034
Metal Standing Seam - 1/16 in. |  | 0.004069 |  | Desired U-value | 0.034 |  | MatRef = ( "Metal Standing Seam - 1/16 in.",
Compliance Insulation R28.63 |  | 28.63 |  |  |  |  | "Compliance Insulation R28.63" )
Inside Air Layer - Ceiling |  | 0.61 |  |  |  |  | ..
.. | Additional R-value needed | -0.0023043
ConsAssm "FlatNonresWoodFramingAndOtherRoofU039" | [6 empty] | ConsAssm "FlatNonresWoodFramingAndOtherRoofU039"
Outside Air Layer |  | 0.17 |  | U-Value | 0.038995 | 0.039
Metal Standing Seam - 1/16 in. |  | 0.004069 |  | Desired U-value | 0.039 |  | MatRef = ( "Metal Standing Seam - 1/16 in.",
Compliance Insulation R24.86 |  | 24.86 |  |  |  |  | "Compliance Insulation R24.86" )
Inside Air Layer - Ceiling |  | 0.61 |  |  |  |  | ..
.. | Additional R-value needed | -0.0030434
ConsAssm "FlatNonresWoodFramingAndOtherRoofU049" | [6 empty] | ConsAssm "FlatNonresWoodFramingAndOtherRoofU049"
Outside Air Layer |  | 0.17 |  | U-Value | 0.048986 | 0.049
Metal Standing Seam - 1/16 in. |  | 0.004069 |  | Desired U-value | 0.049 |  | MatRef = ( "Metal Standing Seam - 1/16 in.",
Compliance Insulation R19.63 |  | 19.63 |  |  |  |  | "Compliance Insulation R19.63" )
Inside Air Layer - Ceiling |  | 0.61 |  |  |  |  | ..
.. | Additional R-value needed | -0.0059057
ConsAssm "FlatNonresWoodFramingAndOtherRoofU055" | [6 empty] | ConsAssm "FlatNonresWoodFramingAndOtherRoofU055"
Outside Air Layer |  | 0.17 |  | U-Value | 0.054993 | 0.055
Metal Standing Seam - 1/16 in. |  | 0.004069 |  | Desired U-value | 0.055 |  | MatRef = ( "Metal Standing Seam - 1/16 in.",
Compliance Insulation R17.00 |  | 17 |  |  |  |  | "Compliance Insulation R17.00",
Compliance Insulation R0.20 |  | 0.2 |  |  |  |  | "Compliance Insulation R0.20",
Compliance Insulation R0.20 |  | 0.2 |  |  |  |  | "Compliance Insulation R0.20" )
Inside Air Layer - Ceiling |  | 0.61 |  |  |  |  | ..
.. | Additional R-value needed | -0.0022508
ConsAssm "FlatNonresWoodFramingAndOtherRoofU067" | [6 empty] | ConsAssm "FlatNonresWoodFramingAndOtherRoofU067"
Outside Air Layer |  | 0.17 |  | U-Value | 0.067006 | 0.067
Metal Standing Seam - 1/16 in. |  | 0.004069 |  | Desired U-value | 0.067 |  | MatRef = ( "Metal Standing Seam - 1/16 in.",
Compliance Insulation R14.14 |  | 14.14 |  |  |  |  | "Compliance Insulation R14.14" )
Inside Air Layer - Ceiling |  | 0.61 |  |  |  |  | ..
.. | Additional R-value needed | 0.0013041
ConsAssm "FlatNonresWoodFramingAndOtherRoofU075" | [6 empty] | ConsAssm "FlatNonresWoodFramingAndOtherRoofU075"
Outside Air Layer |  | 0.17 |  | U-Value | 0.074996 | 0.075
Metal Standing Seam - 1/16 in. |  | 0.004069 |  | Desired U-value | 0.075 |  | MatRef = ( "Metal Standing Seam - 1/16 in.",
Compliance Insulation R12.55 |  | 12.55 |  |  |  |  | "Compliance Insulation R12.55" )
Inside Air Layer - Ceiling |  | 0.61 |  |  |  |  | ..
.. | Additional R-value needed | -0.00073568
ConsAssm "FlatNonresWoodFramingAndOtherRoofU082" | [6 empty] | ConsAssm "FlatNonresWoodFramingAndOtherRoofU082"
Outside Air Layer |  | 0.17 |  | U-Value | 0.082007 | 0.082
Metal Standing Seam - 1/16 in. |  | 0.004069 |  | Desired U-value | 0.082 |  | MatRef = ( "Metal Standing Seam - 1/16 in.",
Compliance Insulation R10.00 |  | 10 |  |  |  |  | "Compliance Insulation R10.00",
Compliance Insulation R1.41 |  | 1.41 |  |  |  |  | "Compliance Insulation R1.41" )
Inside Air Layer - Ceiling |  | 0.61 |  |  |  |  | ..
.. | Additional R-value needed | 0.0010529
ConsAssm "FlatNonresWoodFramingAndOtherRoofUnconditioned" | [6 empty] | ConsAssm "FlatNonresWoodFramingAndOtherRoofUnconditioned"
Outside Air Layer |  | 0.17 |  | U-Value | 1.2754 | 1.275
Metal Standing Seam - 1/16 in. |  | 0.004069 |  | Desired U-value | 99 |  | MatRef = ( "Metal Standing Seam - 1/16 in.")
Inside Air Layer - Ceiling |  | 0.61 |  |  |  |  | ..
.. | Additional R-value needed | -0.77397
// Steep Nonres Roof Constructions | [6 empty] | // Steep Nonres Roof Constructions
ConsAssm "SteepNonresMetalBuildingRoofU065" | [6 empty] | ConsAssm "SteepNonresMetalBuildingRoofU065"
Outside Air Layer |  | 0.17 |  | U-Value | 0.065002 | 0.065
Metal Standing Seam - 1/16 in. |  | 0.004069 |  | Desired U-value | 0.065 |  | MatRef = ( "Metal Standing Seam - 1/16 in.",
Compliance Insulation R14.60 |  | 14.6 |  |  |  |  | "Compliance Insulation R14.60" )
Inside Air Layer - Ceiling |  | 0.61 |  |  |  |  | ..
.. | Additional R-value needed | 0.00054637
ConsAssm "SteepNonresMetalBuildingRoofU048" | [6 empty] | ConsAssm "SteepNonresMetalBuildingRoofU048"
Outside Air Layer |  | 0.17 |  | U-Value | 0.047998 | 0.048
Metal Standing Seam - 1/16 in. |  | 0.004069 |  | Desired U-value | 0.048 |  | MatRef = ( "Metal Standing Seam - 1/16 in.",
Compliance Insulation R20.05 |  | 20.05 |  |  |  |  | "Compliance Insulation R20.05" )
Inside Air Layer - Ceiling |  | 0.61 |  |  |  |  | ..
.. | Additional R-value needed | -0.00073568
ConsAssm "SteepNonresMetalBuildingRoofU041" | [6 empty] | ConsAssm "SteepNonresMetalBuildingRoofU041"
Outside Air Layer |  | 0.17 |  | U-Value | 0.040994 | 0.041
Metal Standing Seam - 1/16 in. |  | 0.004069 |  | Desired U-value | 0.041 |  | MatRef = ( "Metal Standing Seam - 1/16 in.",
Compliance Insulation R20.05 |  | 20.05 |  |  |  |  | "Compliance Insulation R20.05",
Compliance Insulation R2.00 |  | 2 |  |  |  |  | "Compliance Insulation R2.00",
Compliance Insulation R1.00 |  | 1 |  |  |  |  | "Compliance Insulation R1.00",
Compliance Insulation R0.50 |  | 0.5 |  |  |  |  | "Compliance Insulation R0.50",
Compliance Insulation R0.05 |  | 0.05 |  |  |  |  | "Compliance Insulation R0.05",
Compliance Insulation R0.01 |  | 0.01 |  |  |  |  | "Compliance Insulation R0.01" )
Inside Air Layer - Ceiling |  | 0.61 |  |  |  |  | ..
.. | Additional R-value needed | -0.0038251
ConsAssm "SteepNonresWoodFramingAndOtherRoofU028" | [6 empty] | ConsAssm "SteepNonresWoodFramingAndOtherRoofU028"
Outside Air Layer |  | 0.17 |  | U-Value | 0.028 | 0.028
Metal Standing Seam - 1/16 in. |  | 0.004069 |  | Desired U-value | 0.028 |  | MatRef = ( "Metal Standing Seam - 1/16 in.",
Compliance Insulation R34.93 |  | 34.93 |  |  |  |  | "Compliance Insulation R34.93" )
Inside Air Layer - Ceiling |  | 0.61 |  |  |  |  | ..
.. | Additional R-value needed | 0.0002167
ConsAssm "SteepNonresWoodFramingAndOtherRoofU034" | [6 empty] | ConsAssm "SteepNonresWoodFramingAndOtherRoofU034"
Outside Air Layer |  | 0.17 |  | U-Value | 0.033997 | 0.034
Metal Standing Seam - 1/16 in. |  | 0.004069 |  | Desired U-value | 0.034 |  | MatRef = ( "Metal Standing Seam - 1/16 in.",
Compliance Insulation R28.63 |  | 28.63 |  |  |  |  | "Compliance Insulation R28.63" )
Inside Air Layer - Ceiling |  | 0.61 |  |  |  |  | ..
.. | Additional R-value needed | -0.0023043
ConsAssm "SteepNonresWoodFramingAndOtherRoofU039" | [6 empty] | ConsAssm "SteepNonresWoodFramingAndOtherRoofU039"
Outside Air Layer |  | 0.17 |  | U-Value | 0.038995 | 0.039
Metal Standing Seam - 1/16 in. |  | 0.004069 |  | Desired U-value | 0.039 |  | MatRef = ( "Metal Standing Seam - 1/16 in.",
Compliance Insulation R24.86 |  | 24.86 |  |  |  |  | "Compliance Insulation R24.86" )
Inside Air Layer - Ceiling |  | 0.61 |  |  |  |  | ..
.. | Additional R-value needed | -0.0030434
ConsAssm "SteepNonresWoodFramingAndOtherRoofU049" | [6 empty] | ConsAssm "SteepNonresWoodFramingAndOtherRoofU049"
Outside Air Layer |  | 0.17 |  | U-Value | 0.048986 | 0.049
Metal Standing Seam - 1/16 in. |  | 0.004069 |  | Desired U-value | 0.049 |  | MatRef = ( "Metal Standing Seam - 1/16 in.",
Compliance Insulation R19.63 |  | 19.63 |  |  |  |  | "Compliance Insulation R19.63" )
Inside Air Layer - Ceiling |  | 0.61 |  |  |  |  | ..
.. | Additional R-value needed | -0.0059057
ConsAssm "SteepNonresWoodFramingAndOtherRoofU055" | [6 empty] | ConsAssm "SteepNonresWoodFramingAndOtherRoofU055"
Outside Air Layer |  | 0.17 |  | U-Value | 0.054993 | 0.055
Metal Standing Seam - 1/16 in. |  | 0.004069 |  | Desired U-value | 0.055 |  | MatRef = ( "Metal Standing Seam - 1/16 in.",
Compliance Insulation R17.00 |  | 17 |  |  |  |  | "Compliance Insulation R17.00",
Compliance Insulation R0.20 |  | 0.2 |  |  |  |  | "Compliance Insulation R0.20",
Compliance Insulation R0.20 |  | 0.2 |  |  |  |  | "Compliance Insulation R0.20" )
Inside Air Layer - Ceiling |  | 0.61 |  |  |  |  | ..
.. | Additional R-value needed | -0.0022508
ConsAssm "SteepNonresWoodFramingAndOtherRoofU067" | [6 empty] | ConsAssm "SteepNonresWoodFramingAndOtherRoofU067"
Outside Air Layer |  | 0.17 |  | U-Value | 0.067006 | 0.067
Metal Standing Seam - 1/16 in. |  | 0.004069 |  | Desired U-value | 0.067 |  | MatRef = ( "Metal Standing Seam - 1/16 in.",
Compliance Insulation R14.14 |  | 14.14 |  |  |  |  | "Compliance Insulation R14.14" )
Inside Air Layer - Ceiling |  | 0.61 |  |  |  |  | ..
.. | Additional R-value needed | 0.0013041
ConsAssm "SteepNonresWoodFramingAndOtherRoofU075" | [6 empty] | ConsAssm "SteepNonresWoodFramingAndOtherRoofU075"
Outside Air Layer |  | 0.17 |  | U-Value | 0.074996 | 0.075
Metal Standing Seam - 1/16 in. |  | 0.004069 |  | Desired U-value | 0.075 |  | MatRef = ( "Metal Standing Seam - 1/16 in.",
Compliance Insulation R12.55 |  | 12.55 |  |  |  |  | "Compliance Insulation R12.55" )
Inside Air Layer - Ceiling |  | 0.61 |  |  |  |  | ..
.. | Additional R-value needed | -0.00073568
ConsAssm "SteepNonresWoodFramingAndOtherRoofU082" | [6 empty] | ConsAssm "SteepNonresWoodFramingAndOtherRoofU082"
Outside Air Layer |  | 0.17 |  | U-Value | 0.082007 | 0.082
Metal Standing Seam - 1/16 in. |  | 0.004069 |  | Desired U-value | 0.082 |  | MatRef = ( "Metal Standing Seam - 1/16 in.",
Compliance Insulation R10.00 |  | 10 |  |  |  |  | "Compliance Insulation R10.00",
Compliance Insulation R1.41 |  | 1.41 |  |  |  |  | "Compliance Insulation R1.41" )
Inside Air Layer - Ceiling |  | 0.61 |  |  |  |  | ..
.. | Additional R-value needed | 0.0010529
ConsAssm "SteepNonresWoodFramingAndOtherRoofUnconditioned" | [6 empty] | ConsAssm "SteepNonresWoodFramingAndOtherRoofUnconditioned"
Outside Air Layer |  | 0.17 |  | U-Value | 1.2754 | 1.275
Metal Standing Seam - 1/16 in. |  | 0.004069 |  | Desired U-value | 99 |  | MatRef = ( "Metal Standing Seam - 1/16 in.")
Inside Air Layer - Ceiling |  | 0.61 |  |  |  |  | ..
.. | Additional R-value needed | -0.77397
// Flat Res Roof Constructions | [6 empty] | // Flat Res Roof Constructions
ConsAssm "FlatResMetalBuildingRoofU065" | [6 empty] | ConsAssm "FlatResMetalBuildingRoofU065"
Outside Air Layer |  | 0.17 |  | U-Value | 0.065002 | 0.065
Metal Standing Seam - 1/16 in. |  | 0.004069 |  | Desired U-value | 0.065 |  | MatRef = ( "Metal Standing Seam - 1/16 in.",
Compliance Insulation R14.60 |  | 14.6 |  |  |  |  | "Compliance Insulation R14.60" )
Inside Air Layer - Ceiling |  | 0.61 |  |  |  |  | ..
.. | Additional R-value needed | 0.00054637
ConsAssm "FlatResMetalBuildingRoofU048" | [6 empty] | ConsAssm "FlatResMetalBuildingRoofU048"
Outside Air Layer |  | 0.17 |  | U-Value | 0.047998 | 0.048
Metal Standing Seam - 1/16 in. |  | 0.004069 |  | Desired U-value | 0.048 |  | MatRef = ( "Metal Standing Seam - 1/16 in.",
Compliance Insulation R20.05 |  | 20.05 |  |  |  |  | "Compliance Insulation R20.05" )
Inside Air Layer - Ceiling |  | 0.61 |  |  |  |  | ..
.. | Additional R-value needed | -0.00073568
ConsAssm "FlatResMetalBuildingRoofU041" | [6 empty] | ConsAssm "FlatResMetalBuildingRoofU041"
Outside Air Layer |  | 0.17 |  | U-Value | 0.040994 | 0.041
Metal Standing Seam - 1/16 in. |  | 0.004069 |  | Desired U-value | 0.041 |  | MatRef = ( "Metal Standing Seam - 1/16 in.",
Compliance Insulation R20.05 |  | 20.05 |  |  |  |  | "Compliance Insulation R20.05",
Compliance Insulation R2.00 |  | 2 |  |  |  |  | "Compliance Insulation R2.00",
Compliance Insulation R1.00 |  | 1 |  |  |  |  | "Compliance Insulation R1.00",
Compliance Insulation R0.50 |  | 0.5 |  |  |  |  | "Compliance Insulation R0.50",
Compliance Insulation R0.05 |  | 0.05 |  |  |  |  | "Compliance Insulation R0.05",
Compliance Insulation R0.01 |  | 0.01 |  |  |  |  | "Compliance Insulation R0.01" )
Inside Air Layer - Ceiling |  | 0.61 |  |  |  |  | ..
.. | Additional R-value needed | -0.0038251
ConsAssm "FlatResWoodFramingAndOtherRoofU028" | [6 empty] | ConsAssm "FlatResWoodFramingAndOtherRoofU028"
Outside Air Layer |  | 0.17 |  | U-Value | 0.028 | 0.028
Metal Standing Seam - 1/16 in. |  | 0.004069 |  | Desired U-value | 0.028 |  | MatRef = ( "Metal Standing Seam - 1/16 in.",
Compliance Insulation R34.93 |  | 34.93 |  |  |  |  | "Compliance Insulation R34.93" )
Inside Air Layer - Ceiling |  | 0.61 |  |  |  |  | ..
.. | Additional R-value needed | 0.0002167
ConsAssm "FlatResWoodFramingAndOtherRoofU034" | [6 empty] | ConsAssm "FlatResWoodFramingAndOtherRoofU034"
Outside Air Layer |  | 0.17 |  | U-Value | 0.033997 | 0.034
Metal Standing Seam - 1/16 in. |  | 0.004069 |  | Desired U-value | 0.034 |  | MatRef = ( "Metal Standing Seam - 1/16 in.",
Compliance Insulation R28.63 |  | 28.63 |  |  |  |  | "Compliance Insulation R28.63" )
Inside Air Layer - Ceiling |  | 0.61 |  |  |  |  | ..
.. | Additional R-value needed | -0.0023043
ConsAssm "FlatResWoodFramingAndOtherRoofU039" | [6 empty] | ConsAssm "FlatResWoodFramingAndOtherRoofU039"
Outside Air Layer |  | 0.17 |  | U-Value | 0.038995 | 0.039
Metal Standing Seam - 1/16 in. |  | 0.004069 |  | Desired U-value | 0.039 |  | MatRef = ( "Metal Standing Seam - 1/16 in.",
Compliance Insulation R24.86 |  | 24.86 |  |  |  |  | "Compliance Insulation R24.86" )
Inside Air Layer - Ceiling |  | 0.61 |  |  |  |  | ..
.. | Additional R-value needed | -0.0030434
ConsAssm "FlatResWoodFramingAndOtherRoofU049" | [6 empty] | ConsAssm "FlatResWoodFramingAndOtherRoofU049"
Outside Air Layer |  | 0.17 |  | U-Value | 0.048986 | 0.049
Metal Standing Seam - 1/16 in. |  | 0.004069 |  | Desired U-value | 0.049 |  | MatRef = ( "Metal Standing Seam - 1/16 in.",
Compliance Insulation R19.63 |  | 19.63 |  |  |  |  | "Compliance Insulation R19.63" )
Inside Air Layer - Ceiling |  | 0.61 |  |  |  |  | ..
.. | Additional R-value needed | -0.0059057
ConsAssm "FlatResWoodFramingAndOtherRoofU055" | [6 empty] | ConsAssm "FlatResWoodFramingAndOtherRoofU055"
Outside Air Layer |  | 0.17 |  | U-Value | 0.054993 | 0.055
Metal Standing Seam - 1/16 in. |  | 0.004069 |  | Desired U-value | 0.055 |  | MatRef = ( "Metal Standing Seam - 1/16 in.",
Compliance Insulation R17.00 |  | 17 |  |  |  |  | "Compliance Insulation R17.00",
Compliance Insulation R0.20 |  | 0.2 |  |  |  |  | "Compliance Insulation R0.20",
Compliance Insulation R0.20 |  | 0.2 |  |  |  |  | "Compliance Insulation R0.20" )
Inside Air Layer - Ceiling |  | 0.61 |  |  |  |  | ..
.. | Additional R-value needed | -0.0022508
ConsAssm "FlatResWoodFramingAndOtherRoofU067" | [6 empty] | ConsAssm "FlatResWoodFramingAndOtherRoofU067"
Outside Air Layer |  | 0.17 |  | U-Value | 0.067006 | 0.067
Metal Standing Seam - 1/16 in. |  | 0.004069 |  | Desired U-value | 0.067 |  | MatRef = ( "Metal Standing Seam - 1/16 in.",
Compliance Insulation R14.14 |  | 14.14 |  |  |  |  | "Compliance Insulation R14.14" )
Inside Air Layer - Ceiling |  | 0.61 |  |  |  |  | ..
.. | Additional R-value needed | 0.0013041
ConsAssm "FlatResWoodFramingAndOtherRoofU075" | [6 empty] | ConsAssm "FlatResWoodFramingAndOtherRoofU075"
Outside Air Layer |  | 0.17 |  | U-Value | 0.074996 | 0.075
Metal Standing Seam - 1/16 in. |  | 0.004069 |  | Desired U-value | 0.075 |  | MatRef = ( "Metal Standing Seam - 1/16 in.",
Compliance Insulation R12.55 |  | 12.55 |  |  |  |  | "Compliance Insulation R12.55" )
Inside Air Layer - Ceiling |  | 0.61 |  |  |  |  | ..
.. | Additional R-value needed | -0.00073568
ConsAssm "FlatResWoodFramingAndOtherRoofUnconditioned" | [6 empty] | ConsAssm "FlatResWoodFramingAndOtherRoofUnconditioned"
Outside Air Layer |  | 0.17 |  | U-Value | 1.2754 | 1.275
Metal Standing Seam - 1/16 in. |  | 0.004069 |  | Desired U-value | 99 |  | MatRef = ( "Metal Standing Seam - 1/16 in.")
Inside Air Layer - Ceiling |  | 0.61 |  |  |  |  | ..
.. | Additional R-value needed | -0.77397
// Steep Res Roof Constructions | [6 empty] | // Steep Res Roof Constructions
ConsAssm "SteepResMetalBuildingRoofU065" | [6 empty] | ConsAssm "SteepResMetalBuildingRoofU065"
Outside Air Layer |  | 0.17 |  | U-Value | 0.065002 | 0.065
Metal Standing Seam - 1/16 in. |  | 0.004069 |  | Desired U-value | 0.065 |  | MatRef = ( "Metal Standing Seam - 1/16 in.",
Compliance Insulation R14.60 |  | 14.6 |  |  |  |  | "Compliance Insulation R14.60" )
Inside Air Layer - Ceiling |  | 0.61 |  |  |  |  | ..
.. | Additional R-value needed | 0.00054637
ConsAssm "SteepResMetalBuildingRoofU048" | [6 empty] | ConsAssm "SteepResMetalBuildingRoofU048"
Outside Air Layer |  | 0.17 |  | U-Value | 0.047998 | 0.048
Metal Standing Seam - 1/16 in. |  | 0.004069 |  | Desired U-value | 0.048 |  | MatRef = ( "Metal Standing Seam - 1/16 in.",
Compliance Insulation R20.05 |  | 20.05 |  |  |  |  | "Compliance Insulation R20.05" )
Inside Air Layer - Ceiling |  | 0.61 |  |  |  |  | ..
.. | Additional R-value needed | -0.00073568
ConsAssm "SteepResMetalBuildingRoofU041" | [6 empty] | ConsAssm "SteepResMetalBuildingRoofU041"
Outside Air Layer |  | 0.17 |  | U-Value | 0.040994 | 0.041
Metal Standing Seam - 1/16 in. |  | 0.004069 |  | Desired U-value | 0.041 |  | MatRef = ( "Metal Standing Seam - 1/16 in.",
Compliance Insulation R20.05 |  | 20.05 |  |  |  |  | "Compliance Insulation R20.05",
Compliance Insulation R2.00 |  | 2 |  |  |  |  | "Compliance Insulation R2.00",
Compliance Insulation R1.00 |  | 1 |  |  |  |  | "Compliance Insulation R1.00",
Compliance Insulation R0.50 |  | 0.5 |  |  |  |  | "Compliance Insulation R0.50",
Compliance Insulation R0.05 |  | 0.05 |  |  |  |  | "Compliance Insulation R0.05",
Compliance Insulation R0.01 |  | 0.01 |  |  |  |  | "Compliance Insulation R0.01" )
Inside Air Layer - Ceiling |  | 0.61 |  |  |  |  | ..
.. | Additional R-value needed | -0.0038251
ConsAssm "SteepResWoodFramingAndOtherRoofU028" | [6 empty] | ConsAssm "SteepResWoodFramingAndOtherRoofU028"
Outside Air Layer |  | 0.17 |  | U-Value | 0.028 | 0.028
Metal Standing Seam - 1/16 in. |  | 0.004069 |  | Desired U-value | 0.028 |  | MatRef = ( "Metal Standing Seam - 1/16 in.",
Compliance Insulation R34.93 |  | 34.93 |  |  |  |  | "Compliance Insulation R34.93" )
Inside Air Layer - Ceiling |  | 0.61 |  |  |  |  | ..
.. | Additional R-value needed | 0.0002167
ConsAssm "SteepResWoodFramingAndOtherRoofU034" | [6 empty] | ConsAssm "SteepResWoodFramingAndOtherRoofU034"
Outside Air Layer |  | 0.17 |  | U-Value | 0.033997 | 0.034
Metal Standing Seam - 1/16 in. |  | 0.004069 |  | Desired U-value | 0.034 |  | MatRef = ( "Metal Standing Seam - 1/16 in.",
Compliance Insulation R28.63 |  | 28.63 |  |  |  |  | "Compliance Insulation R28.63" )
Inside Air Layer - Ceiling |  | 0.61 |  |  |  |  | ..
.. | Additional R-value needed | -0.0023043 | [5 empty] | -0.0023043
ConsAssm "SteepResWoodFramingAndOtherRoofU039" | [6 empty] | ConsAssm "SteepResWoodFramingAndOtherRoofU039"
Outside Air Layer |  | 0.17 |  | U-Value | 0.038995 | 0.039
Metal Standing Seam - 1/16 in. |  | 0.004069 |  | Desired U-value | 0.039 |  | MatRef = ( "Metal Standing Seam - 1/16 in.",
Compliance Insulation R24.86 |  | 24.86 |  |  |  |  | "Compliance Insulation R24.86" )
Inside Air Layer - Ceiling |  | 0.61 |  |  |  |  | ..
.. | Additional R-value needed | -0.0030434 | [5 empty] | -0.0030434
ConsAssm "SteepResWoodFramingAndOtherRoofU049" | [6 empty] | ConsAssm "SteepResWoodFramingAndOtherRoofU049"
Outside Air Layer |  | 0.17 |  | U-Value | 0.048986 | 0.049
Metal Standing Seam - 1/16 in. |  | 0.004069 |  | Desired U-value | 0.049 |  | MatRef = ( "Metal Standing Seam - 1/16 in.",
Compliance Insulation R19.63 |  | 19.63 |  |  |  |  | "Compliance Insulation R19.63" )
Inside Air Layer - Ceiling |  | 0.61 |  |  |  |  | ..
.. | Additional R-value needed | -0.0059057 | [5 empty] | -0.0059057
ConsAssm "SteepResWoodFramingAndOtherRoofU055" | [6 empty] | ConsAssm "SteepResWoodFramingAndOtherRoofU055"
Outside Air Layer |  | 0.17 |  | U-Value | 0.054993 | 0.055
Metal Standing Seam - 1/16 in. |  | 0.004069 |  | Desired U-value | 0.055 |  | MatRef = ( "Metal Standing Seam - 1/16 in.",
Compliance Insulation R17.00 |  | 17 |  |  |  |  | "Compliance Insulation R17.00",
Compliance Insulation R0.20 |  | 0.2 |  |  |  |  | "Compliance Insulation R0.20",
Compliance Insulation R0.20 |  | 0.2 |  |  |  |  | "Compliance Insulation R0.20" )
Inside Air Layer - Ceiling |  | 0.61 |  |  |  |  | ..
.. | Additional R-value needed | -0.0022508 | [5 empty] | -0.0022508
ConsAssm "SteepResWoodFramingAndOtherRoofU067" | [6 empty] | ConsAssm "SteepResWoodFramingAndOtherRoofU067"
Outside Air Layer |  | 0.17 |  | U-Value | 0.067006 | 0.067
Metal Standing Seam - 1/16 in. |  | 0.004069 |  | Desired U-value | 0.067 |  | MatRef = ( "Metal Standing Seam - 1/16 in.",
Compliance Insulation R14.14 |  | 14.14 |  |  |  |  | "Compliance Insulation R14.14" )
Inside Air Layer - Ceiling |  | 0.61 |  |  |  |  | ..
.. | Additional R-value needed | 0.0013041 | [5 empty] | 0.0013041
ConsAssm "SteepResWoodFramingAndOtherRoofU075" | [6 empty] | ConsAssm "SteepResWoodFramingAndOtherRoofU075"
Outside Air Layer |  | 0.17 |  | U-Value | 0.074996 | 0.075
Metal Standing Seam - 1/16 in. |  | 0.004069 |  | Desired U-value | 0.075 |  | MatRef = ( "Metal Standing Seam - 1/16 in.",
Compliance Insulation R12.55 |  | 12.55 |  |  |  |  | "Compliance Insulation R12.55" )
Inside Air Layer - Ceiling |  | 0.61 |  |  |  |  | ..
.. | Additional R-value needed | -0.00073568
ConsAssm "SteepResWoodFramingAndOtherRoofUnconditioned" | [6 empty] | ConsAssm "SteepResWoodFramingAndOtherRoofUnconditioned"
Outside Air Layer |  | 0.17 |  | U-Value | 1.2754 | 1.275
Metal Standing Seam - 1/16 in. |  | 0.004069 |  | Desired U-value | 99 |  | MatRef = ( "Metal Standing Seam - 1/16 in.")
Inside Air Layer - Ceiling |  | 0.61 |  |  |  |  | ..
.. | Additional R-value needed | -0.77397
// ------------------------------ FLOOR CONSTRUCTIONS --------------------------- | [6 empty] | // ------------------------------ FLOOR CONSTRUCTIONS ---------------------------
ConsAssm "OtherFloorU034" | [6 empty] | ConsAssm "OtherFloorU034"
Outside Air Layer |  | 0.17 |  | U-Value | 0.034005 | 0.034
Compliance Insulation R25.16 |  | 25.16 |  | Desired U-value | 0.034 |  | MatRef = ( "Compliance Insulation R25.16",
Plywood - 5/8 in. |  | 0.78086 |  |  |  |  | "Plywood - 5/8 in.",
Carpet - 3/4 in. |  | 2.3764 |  |  |  |  | "Carpet - 3/4 in." )
Inside Air Layer - Floor |  | 0.92 |  |  |  |  | ..
.. | Additional R-value needed | 0.0044793 | [5 empty] | 0.0044793
ConsAssm "OtherFloorU039" | [6 empty] | ConsAssm "OtherFloorU039"
Outside Air Layer |  | 0.17 |  | U-Value | 0.039006 | 0.039
Compliance Insulation R21.39 |  | 21.39 |  | Desired U-value | 0.039 |  | MatRef = ( "Compliance Insulation R21.39",
Plywood - 5/8 in. |  | 0.78086 |  |  |  |  | "Plywood - 5/8 in.",
Carpet - 3/4 in. |  | 2.3764 |  |  |  |  | "Carpet - 3/4 in." )
Inside Air Layer - Floor |  | 0.92 |  |  |  |  | ..
.. | Additional R-value needed | 0.0037402 | [5 empty] | 0.0037402
ConsAssm "OtherFloorU048" | [6 empty] | ConsAssm "OtherFloorU048"
Outside Air Layer |  | 0.17 |  | U-Value | 0.048014 | 0.048
Compliance Insulation R16.58 |  | 16.58 |  | Desired U-value | 0.048 |  | MatRef = ( "Compliance Insulation R16.58",
Plywood - 5/8 in. |  | 0.78086 |  |  |  |  | "Plywood - 5/8 in.",
Carpet - 3/4 in. |  | 2.3764 |  |  |  |  | "Carpet - 3/4 in." )
Inside Air Layer - Floor |  | 0.92 |  |  |  |  | ..
.. | Additional R-value needed | 0.0060479 | [5 empty] | 0.0060479
ConsAssm "OtherFloorU071" | [6 empty] | ConsAssm "OtherFloorU071"
Outside Air Layer |  | 0.17 |  | U-Value | 0.071012 | 0.071
Compliance Insulation R9.83 |  | 9.8349 |  | Desired U-value | 0.071 |  | MatRef = ( "Compliance Insulation R9.83",
Plywood - 5/8 in. |  | 0.78086 |  | 0.78711 |  |  | "Plywood - 5/8 in.",
Carpet - 3/4 in. |  | 2.3764 |  |  |  |  | "Carpet - 3/4 in." )
Inside Air Layer - Floor |  | 0.92 |  | 2.3764 |  |  | ..
.. | Additional R-value needed | 0.0023216 |  | 9.8349 |  |  |  | 0.0023216
ConsAssm "OtherFloorUnconditioned" | [6 empty] | ConsAssm "OtherFloorUnconditioned"
Outside Air Layer |  | 0.17 |  | U-Value | 0.53451 | 0.535
Plywood - 5/8 in. |  | 0.78086 |  | Desired U-value | 99 |  | MatRef = ( "Plywood - 5/8 in.")
Inside Air Layer - Floor |  | 0.92 |  |  |  |  | ..
.. | Additional R-value needed | -1.8608 | [5 empty] | -1.8608
ConsAssm "MassFloorU037" | [6 empty] | ConsAssm "MassFloorU037"
Outside Air Layer |  | 0.17 |  | U-Value | 0.037006 | 0.037
Concrete - 140 lb/ft3 - 4 in. |  | 0.29564 | 10.0219 | Desired U-value | 0.037 |  | MatRef = ( "Concrete - 140 lb/ft3 - 4 in.",
Compliance Insulation R22.48 |  | 22.48 |  |  |  |  | "Compliance Insulation R22.48",
Plywood - 5/8 in. |  | 0.78086 | 0.70312 |  |  |  | "Plywood - 5/8 in.",
Carpet - 3/4 in. |  | 2.3764 | 0.37125 |  |  |  | "Carpet - 3/4 in." )
Inside Air Layer - Floor |  | 0.92 |  |  |  |  | ..
.. | Additional R-value needed | 0.0041023 | [5 empty] | 0.0041023
ConsAssm "MassFloorU045" | [6 empty] | ConsAssm "MassFloorU045"
Outside Air Layer |  | 0.17 |  | U-Value | 0.045019 | 0.045
Concrete - 140 lb/ft3 - 4 in. |  | 0.29564 | 10.0219 | Desired U-value | 0.045 |  | MatRef = ( "Concrete - 140 lb/ft3 - 4 in.",
Compliance Insulation R17.67 |  | 17.67 |  |  |  |  | "Compliance Insulation R17.67",
Plywood - 5/8 in. |  | 0.78086 | 0.70312 |  |  |  | "Plywood - 5/8 in.",
Carpet - 3/4 in. |  | 2.3764 | 0.37125 |  |  |  | "Carpet - 3/4 in." )
Inside Air Layer - Floor |  | 0.92 |  |  |  |  | ..
.. | Additional R-value needed | 0.0092975 | [5 empty] | 0.0092975
ConsAssm "MassFloorU058" | [6 empty] | ConsAssm "MassFloorU058"
Outside Air Layer |  | 0.17 |  | U-Value | 0.058028 | 0.058
Concrete - 140 lb/ft3 - 4 in. |  | 0.29564 | 10.0219 | Desired U-value | 0.058 |  | MatRef = ( "Concrete - 140 lb/ft3 - 4 in.",
Compliance Insulation R12.69 |  | 12.69 |  |  |  |  | "Compliance Insulation R12.69",
Plywood - 5/8 in. |  | 0.78086 | 0.70312 |  |  |  | "Plywood - 5/8 in.",
Carpet - 3/4 in. |  | 2.3764 | 0.37125 |  |  |  | "Carpet - 3/4 in." )
Inside Air Layer - Floor |  | 0.92 |  |  |  |  | ..
.. | Additional R-value needed | 0.0084546 | [5 empty] | 0.0084546
ConsAssm "MassFloorU069" | [6 empty] | ConsAssm "MassFloorU069"
Outside Air Layer |  | 0.17 |  | U-Value | 0.069047 | 0.069
Concrete - 140 lb/ft3 - 4 in. |  | 0.29564 | 10.0219 | Desired U-value | 0.069 |  | MatRef = ( "Concrete - 140 lb/ft3 - 4 in.",
Compliance Insulation R9.94 |  | 9.94 |  |  |  |  | "Compliance Insulation R9.94",
Plywood - 5/8 in. |  | 0.78086 | 0.70312 |  |  |  | "Plywood - 5/8 in.",
Carpet - 3/4 in. |  | 2.3764 | 0.37125 |  |  |  | "Carpet - 3/4 in." )
Inside Air Layer - Floor |  | 0.92 |  |  |  |  | ..
.. | Additional R-value needed | 0.0098289 | [5 empty] | 0.0098289
ConsAssm "MassFloorU092" | [6 empty] | ConsAssm "MassFloorU092"
Outside Air Layer |  | 0.17 |  | U-Value | 0.092056 | 0.092
Concrete - 140 lb/ft3 - 4 in. |  | 0.29564 | 10.0219 | Desired U-value | 0.092 |  | MatRef = ( "Concrete - 140 lb/ft3 - 4 in.",
Compliance Insulation R6.32 |  | 6.32 |  |  |  |  | "Compliance Insulation R6.32",
Plywood - 5/8 in. |  | 0.78086 | 0.70312 |  |  |  | "Plywood - 5/8 in.",
Carpet - 3/4 in. |  | 2.3764 | 0.37125 |  |  |  | "Carpet - 3/4 in." )
Inside Air Layer - Floor |  | 0.92 |  |  |  |  | ..
.. | Additional R-value needed | 0.0066405 | [5 empty] | 0.0066405
ConsAssm "MassFloorU111" | [6 empty] | ConsAssm "MassFloorU111"
Outside Air Layer |  | 0.17 |  | U-Value | 0.11095 | 0.111
Concrete - 140 lb/ft3 - 4 in. |  | 0.29564 | 10.0219 | Desired U-value | 0.111 |  | MatRef = ( "Concrete - 140 lb/ft3 - 4 in.",
Compliance Insulation R3.00 |  | 3 |  |  |  |  | "Compliance Insulation R3.00",
Compliance Insulation R1.35 |  | 1.35 |  |  |  |  | "Compliance Insulation R1.35",
Compliance Insulation R0.10 |  | 0.1 |  |  |  |  | "Compliance Insulation R0.10",
Compliance Insulation R0.02 |  | 0.02 |  |  |  |  | "Compliance Insulation R0.02",
Plywood - 5/8 in. |  | 0.78086 | 0.70312 |  |  |  | "Plywood - 5/8 in.",
Carpet - 3/4 in. |  | 2.3764 | 0.37125 |  |  |  | "Carpet - 3/4 in." )
Inside Air Layer - Floor |  | 0.92 |  |  |  |  | ..
.. | Additional R-value needed | -0.0039157
ConsAssm "MassFloorU269" | [6 empty] | ConsAssm "MassFloorU269"
Outside Air Layer |  | 0.17 |  | U-Value | 0.2698 | 0.27
Concrete - 140 lb/ft3 - 4 in. |  | 0.29564 | 10.0219 | Desired U-value | 0.269 |  | MatRef = ( "Concrete - 140 lb/ft3 - 4 in.",
Compliance Insulation R1.54 |  | 1.54 |  |  |  |  | "Compliance Insulation R1.54",
Plywood - 5/8 in. |  | 0.78086 | 0.70312 |  |  |  | "Plywood - 5/8 in." )
Inside Air Layer - Floor |  | 0.92 |  |  |  |  | ..
.. | Additional R-value needed | 0.010973 | [5 empty] | 0.010973
ConsAssm "MassFloorUnconditioned" | [6 empty] | ConsAssm "MassFloorUnconditioned"
Outside Air Layer |  | 0.17 |  | U-Value | 0.72169 | 0.722
Concrete - 140 lb/ft3 - 4 in. |  | 0.29564 | 10.0219 | Desired U-value | 99 |  | MatRef = ( "Concrete - 140 lb/ft3 - 4 in.")
Inside Air Layer - Floor |  | 0.92 |  |  |  |  | ..
.. | Additional R-value needed | -1.3755

## MaterialList
Air - Metal Wall Framing - 16 or 24 in. OC | Air | Air - Metal Wall Framing - 16 or 24 in. OC | Material "Air - Metal Wall Framing - 16 or 24 in. OC"
CodeCat = "Air"
CodeItem = "Air - Metal Wall Framing - 16 or 24 in. OC"
..
Gypsum Board - 1/2 in. | Bldg Board and Siding | Gypsum Board - 1/2 in. | Material "Gypsum Board - 1/2 in."
CodeCat = "Bldg Board and Siding"
CodeItem = "Gypsum Board - 1/2 in."
..
Gypsum Board - 3/4 in. | Bldg Board and Siding | Gypsum Board - 3/4 in. | Material "Gypsum Board - 3/4 in."
CodeCat = "Bldg Board and Siding"
CodeItem = "Gypsum Board - 3/4 in."
..
Gypsum Board - 3/8 in. | Bldg Board and Siding | Gypsum Board - 3/8 in. | Material "Gypsum Board - 3/8 in."
CodeCat = "Bldg Board and Siding"
CodeItem = "Gypsum Board - 3/8 in."
..
Gypsum Board - 5/8 in. | Bldg Board and Siding | Gypsum Board - 5/8 in. | Material "Gypsum Board - 5/8 in."
CodeCat = "Bldg Board and Siding"
CodeItem = "Gypsum Board - 5/8 in."
..
Plywood - 5/8 in. | Bldg Board and Siding | Plywood - 5/8 in. | Material "Plywood - 5/8 in."
CodeCat = "Bldg Board and Siding"
CodeItem = "Plywood - 5/8 in."
..
Compliance Insulation R0.01 | Insulation Board | Compliance Insulation R0.01 | Material "Compliance Insulation R0.01"
CodeCat = "Insulation Board"
CodeItem = "Compliance Insulation R0.01"
..
Compliance Insulation R0.02 | Insulation Board | Compliance Insulation R0.02 | Material "Compliance Insulation R0.02"
CodeCat = "Insulation Board"
CodeItem = "Compliance Insulation R0.02"
..
Compliance Insulation R0.10 | Insulation Board | Compliance Insulation R0.10 | Material "Compliance Insulation R0.10"
CodeCat = "Insulation Board"
CodeItem = "Compliance Insulation R0.10"
..
Compliance Insulation R1.35 | Insulation Board | Compliance Insulation R1.35 | Material "Compliance Insulation R1.35"
CodeCat = "Insulation Board"
CodeItem = "Compliance Insulation R1.35"
..
Compliance Insulation R1.41 | Insulation Board | Compliance Insulation R1.41 | Material "Compliance Insulation R1.41"
CodeCat = "Insulation Board"
CodeItem = "Compliance Insulation R1.41"
..
Compliance Insulation R1.54 | Insulation Board | Compliance Insulation R1.54 | Material "Compliance Insulation R1.54"
CodeCat = "Insulation Board"
CodeItem = "Compliance Insulation R1.54"
..
Compliance Insulation R2.15 | Insulation Board | Compliance Insulation R2.15 | Material "Compliance Insulation R2.15"
CodeCat = "Insulation Board"
CodeItem = "Compliance Insulation R2.15"
..
Compliance Insulation R2.19 | Insulation Board | Compliance Insulation R2.19 | Material "Compliance Insulation R2.19"
CodeCat = "Insulation Board"
CodeItem = "Compliance Insulation R2.19"
..
Compliance Insulation R2.85 | Insulation Board | Compliance Insulation R2.85 | Material "Compliance Insulation R2.85"
CodeCat = "Insulation Board"
CodeItem = "Compliance Insulation R2.85"
..
Compliance Insulation R2.89 | Insulation Board | Compliance Insulation R2.89 | Material "Compliance Insulation R2.89"
CodeCat = "Insulation Board"
CodeItem = "Compliance Insulation R2.89"
..
Compliance Insulation R3.63 | Insulation Board | Compliance Insulation R3.63 | Material "Compliance Insulation R3.63"
CodeCat = "Insulation Board"
CodeItem = "Compliance Insulation R3.63"
..
Compliance Insulation R3.70 | Insulation Board | Compliance Insulation R3.70 | Material "Compliance Insulation R3.70"
CodeCat = "Insulation Board"
CodeItem = "Compliance Insulation R3.70"
..
Compliance Insulation R6.32 | Insulation Board | Compliance Insulation R6.32 | Material "Compliance Insulation R6.32"
CodeCat = "Insulation Board"
CodeItem = "Compliance Insulation R6.32"
..
Compliance Insulation R6.46 | Insulation Board | Compliance Insulation R6.46 | Material "Compliance Insulation R6.46"
CodeCat = "Insulation Board"
CodeItem = "Compliance Insulation R6.46"
..
Compliance Insulation R7.10 | Insulation Board | Compliance Insulation R7.10 | Material "Compliance Insulation R7.10"
CodeCat = "Insulation Board"
CodeItem = "Compliance Insulation R7.10"
..
Compliance Insulation R7.18 | Insulation Board | Compliance Insulation R7.18 | Material "Compliance Insulation R7.18"
CodeCat = "Insulation Board"
CodeItem = "Compliance Insulation R7.18"
..
Compliance Insulation R7.39 | Insulation Board | Compliance Insulation R7.39 | Material "Compliance Insulation R7.39"
CodeCat = "Insulation Board"
CodeItem = "Compliance Insulation R7.39"
..
Compliance Insulation R8.00 | Insulation Board | Compliance Insulation R8.00 | Material "Compliance Insulation R8.00"
CodeCat = "Insulation Board"
CodeItem = "Compliance Insulation R8.00"
..
Compliance Insulation R8.07 | Insulation Board | Compliance Insulation R8.07 | Material "Compliance Insulation R8.07"
CodeCat = "Insulation Board"
CodeItem = "Compliance Insulation R8.07"
..
Compliance Insulation R9.83 | Insulation Board | Compliance Insulation R9.83 | Material "Compliance Insulation R9.83"
CodeCat = "Insulation Board"
CodeItem = "Compliance Insulation R9.83"
..
Compliance Insulation R9.94 | Insulation Board | Compliance Insulation R9.94 | Material "Compliance Insulation R9.94"
CodeCat = "Insulation Board"
CodeItem = "Compliance Insulation R9.94"
..
Compliance Insulation R10.06 | Insulation Board | Compliance Insulation R10.06 | Material "Compliance Insulation R10.06"
CodeCat = "Insulation Board"
CodeItem = "Compliance Insulation R10.06"
..
Compliance Insulation R12.55 | Insulation Board | Compliance Insulation R12.55 | Material "Compliance Insulation R12.55"
CodeCat = "Insulation Board"
CodeItem = "Compliance Insulation R12.55"
..
Compliance Insulation R12.69 | Insulation Board | Compliance Insulation R12.69 | Material "Compliance Insulation R12.69"
CodeCat = "Insulation Board"
CodeItem = "Compliance Insulation R12.69"
..
Compliance Insulation R13.99 | Insulation Board | Compliance Insulation R13.99 | Material "Compliance Insulation R13.99"
CodeCat = "Insulation Board"
CodeItem = "Compliance Insulation R13.99"
..
Compliance Insulation R14.14 | Insulation Board | Compliance Insulation R14.14 | Material "Compliance Insulation R14.14"
CodeCat = "Insulation Board"
CodeItem = "Compliance Insulation R14.14"
..
Compliance Insulation R14.32 | Insulation Board | Compliance Insulation R14.32 | Material "Compliance Insulation R14.32"
CodeCat = "Insulation Board"
CodeItem = "Compliance Insulation R14.32"
..
Compliance Insulation R14.60 | Insulation Board | Compliance Insulation R14.60 | Material "Compliance Insulation R14.60"
CodeCat = "Insulation Board"
CodeItem = "Compliance Insulation R14.60"
..
Compliance Insulation R15.54 | Insulation Board | Compliance Insulation R15.54 | Material "Compliance Insulation R15.54"
CodeCat = "Insulation Board"
CodeItem = "Compliance Insulation R15.54"
..
Compliance Insulation R16.58 | Insulation Board | Compliance Insulation R16.58 | Material "Compliance Insulation R16.58"
CodeCat = "Insulation Board"
CodeItem = "Compliance Insulation R16.58"
..
Compliance Insulation R16.69 | Insulation Board | Compliance Insulation R16.69 | Material "Compliance Insulation R16.69"
CodeCat = "Insulation Board"
CodeItem = "Compliance Insulation R16.69"
..
Compliance Insulation R17.67 | Insulation Board | Compliance Insulation R17.67 | Material "Compliance Insulation R17.67"
CodeCat = "Insulation Board"
CodeItem = "Compliance Insulation R17.67"
..
Compliance Insulation R19.63 | Insulation Board | Compliance Insulation R19.63 | Material "Compliance Insulation R19.63"
CodeCat = "Insulation Board"
CodeItem = "Compliance Insulation R19.63"
..
Compliance Insulation R20.05 | Insulation Board | Compliance Insulation R20.05 | Material "Compliance Insulation R20.05"
CodeCat = "Insulation Board"
CodeItem = "Compliance Insulation R20.05"
..
Compliance Insulation R21.18 | Insulation Board | Compliance Insulation R21.18 | Material "Compliance Insulation R21.18"
CodeCat = "Insulation Board"
CodeItem = "Compliance Insulation R21.18"
..
Compliance Insulation R21.39 | Insulation Board | Compliance Insulation R21.39 | Material "Compliance Insulation R21.39"
CodeCat = "Insulation Board"
CodeItem = "Compliance Insulation R21.39"
..
Compliance Insulation R22.48 | Insulation Board | Compliance Insulation R22.48 | Material "Compliance Insulation R22.48"
CodeCat = "Insulation Board"
CodeItem = "Compliance Insulation R22.48"
..
Compliance Insulation R24.86 | Insulation Board | Compliance Insulation R24.86 | Material "Compliance Insulation R24.86"
CodeCat = "Insulation Board"
CodeItem = "Compliance Insulation R24.86"
..
Compliance Insulation R25.16 | Insulation Board | Compliance Insulation R25.16 | Material "Compliance Insulation R25.16"
CodeCat = "Insulation Board"
CodeItem = "Compliance Insulation R25.16"
..
Compliance Insulation R28.63 | Insulation Board | Compliance Insulation R28.63 | Material "Compliance Insulation R28.63"
CodeCat = "Insulation Board"
CodeItem = "Compliance Insulation R28.63"
..
Compliance Insulation R34.93 | Insulation Board | Compliance Insulation R34.93 | Material "Compliance Insulation R34.93"
CodeCat = "Insulation Board"
CodeItem = "Compliance Insulation R34.93"
..
Stucco - 7/8 in. | Plastering Materials | Stucco - 7/8 in. | Material "Stucco - 7/8 in."
CodeCat = "Plastering Materials"
CodeItem = "Stucco - 7/8 in."
..
Metal Standing Seam - 1/16 in. | Roofing | Metal Standing Seam - 1/16 in. | Material "Metal Standing Seam - 1/16 in."
CodeCat = "Roofing"
CodeItem = "Metal Standing Seam - 1/16 in."
..
Metal Framed Wall - 16inOC - 2x4 - R11 ins. | Metal Framed Wall | Metal Framed Wall - 16inOC - 2x4 - R11 ins. | Material "Metal Framed Wall - 16inOC - 2x4 - R11 ins."
CodeCat = "Composite"
FrmMat = "Metal"
FrmConfig = "Wall16inOC"
FrmDepth = "3_5in"
CavityInsOpt = "R-11"
..

## MatLibrary
//Material Category | Material Name | Thickness (in) | Resistance (h-ft²-F/Btu) | Conductivity (Btu-in/h-ft²-F) | Density (lb/ft³) | Specific Heat (Btu/lb-F) | Roughness | Input |  | R = Thck/Cond | HC
Masonry Materials | 1 Coat Stucco | 0.375 | 0.07502 | 0.4167 | 115.8144 | 0.20076 | MediumRough | CEC RJ | 0 | 0.074994 | 0.72659 | 0
Roofing | 10 PSF Roof - 1 in. | 1 | 0.0833 | 1.0004 | 120 | 0.2 | VeryRough | CEC Bruce | 0 | 0.0833 | 2 | 0
Roofing | 15 PSF Roof - 1 1/2 in. | 1.5 | 0.0833 | 1.5006 | 120 | 0.2 | VeryRough | CEC Bruce | 0 | 0.0833 | 3 | 0
Roofing | 25 PSF Roof - 2 1/2 in. | 2.5 | 0.0833 | 2.501 | 120 | 0.2 | VeryRough | CEC Bruce | 0 | 0.0833 | 5 | 0
Masonry Materials | 3 Coat Stucco | 0.875 | 0.2 | 0.3646 | 116 | 0.2 | MediumRough | CEC Bruce | 0 | 0.19999 | 1.6917
Roofing | 5 PSF Roof - 1/2 in. | 0.5 | 0.0833 | 0.5002 | 120 | 0.2 | VeryRough | CEC Bruce | 0 | 0.0833 | 1
Finish Materials | Acoustic Tile - 1/2 in. | 0.5 | 1.26 | 0.0333 | 18 | 0.19 | MediumSmooth | AEC | 0 | 1.2513 | 0.1425
Finish Materials | Acoustic Tile - 3/4 in. | 0.75 | 1.89 | 0.0333 | 18 | 0.19 | MediumSmooth | AEC | 0 | 1.8769 | 0.21375
Finish Materials | Acoustic Tile - 3/8 in. | 0.375 | 0.95 | 0.0325 | 18 | 0.19 | MediumSmooth | AEC | 0 | 0.96154 | 0.10687
Plastering Materials | Aggregate - 45 lb/ft3 - 1/2 in. | 0.5 | 0.32 | 0.13 | 45 | 0.32 | MediumSmooth | AEC | 0 | 0.32051 | 0.6
Plastering Materials | Aggregate - 45 lb/ft3 - 5/8 in. | 0.625 | 0.39 | 0.1333 | 45 | 0.32 | MediumSmooth | AEC | 0 | 0.39072 | 0.75
Plastering Materials | Aggregate - 45 lb/ft3 - on metal lath - 3/4 in. | 0.75 | 0.47 | 0.1333 | 45 | 0.32 | MediumSmooth | AEC | 0 | 0.46887 | 0.9
Plastering Materials | Aggregate - Perlite - 1/2 in. | 0.5 | 0.3846 | 0.1083 | 45 | 0.32 | Smooth | AEC | 0 | 0.38473 | 0.6
Plastering Materials | Aggregate - Perlite - 5/8 in. | 0.625 | 0.4167 | 0.125 | 45 | 0.32 | Smooth | AEC | 0 | 0.41667 | 0.75
Plastering Materials | Aggregate - Perlite - on metal lath - 3/4 in. | 0.75 | 0.4412 | 0.1417 | 45 | 0.32 | Smooth | AEC | 0 | 0.44107 | 0.9
Air | Air - Cavity - Wall Roof Ceiling - 4 in. or more | 6 | 0.92 | 0.5433 | 0.075 | 0.24 | NA | JA4 | 0 | 0.9203 | 0.009
Air | Air - Ceiling - 1 1/2 in. | 1.5 | 0.77 | 0.1625 | 0.075 | 0.24 | NA | CEC Doug | 0 | 0.76923 | 0.00225
Air | Air - Ceiling - 1/2 in. | 0.5 | 0.73 | 0.0567 | 0.075 | 0.24 | NA | CEC Doug | 0 | 0.73486 | 0.00075
Air | Air - Ceiling - 3 1/2 in. | 3.5 | 0.8 | 0.365 | 0.075 | 0.24 | NA | CEC Doug | 0 | 0.79909 | 0.00525
Air | Air - Ceiling - 3/4 in. | 0.75 | 0.75 | 0.0833 | 0.075 | 0.24 | NA | CEC Doug | 0 | 0.7503 | 0.001125
Air | Air - Floor - 1 1/2 in. | 1.5 | 0.94 | 0.1333 | 0.075 | 0.24 | NA | CEC Doug | 0 | 0.93773 | 0.00225
Air | Air - Floor - 1/2 in. | 0.5 | 0.77 | 0.0542 | 0.075 | 0.24 | NA | CEC Doug | 0 | 0.76876 | 0.00075
Air | Air - Floor - 3 1/2 in. | 3.5 | 1 | 0.2917 | 0.075 | 0.24 | NA | CEC Doug | 0 | 0.99989 | 0.00525
Air | Air - Floor - 3/4 in. | 0.75 | 0.85 | 0.0733 | 0.075 | 0.24 | NA | CEC Doug | 0 | 0.85266 | 0.001125
Air | Air - Metal Wall Framing - 16 or 24 in. OC | 5.5 | 0.65 | 0.705 | 0.075 | 0.24 | NA | JA4 | 0 | 0.65012 | 0.00825
Air | Air - Roof - 1 1/2 in. | 1.5 | 0.8 | 0.1567 | 0.075 | 0.24 | NA | CEC Doug | 0 | 0.7977 | 0.00225
Air | Air - Roof - 1/2 in. | 0.5 | 0.76 | 0.055 | 0.075 | 0.24 | NA | CEC Doug | 0 | 0.75758 | 0.00075
Air | Air - Roof - 3 1/2 in. | 3.5 | 0.82 | 0.3558 | 0.075 | 0.24 | NA | CEC Doug | 0 | 0.81975 | 0.00525
Air | Air - Roof - 3/4 in. | 0.75 | 0.81 | 0.0775 | 0.075 | 0.24 | NA | CEC Doug | 0 | 0.80645 | 0.001125
Air | Air - Wall - 1 1/2 in. | 1.5 | 0.87 | 0.1433 | 0.075 | 0.24 | NA | CEC Doug | 0 | 0.8723 | 0.00225
Air | Air - Wall - 1/2 in. | 0.5 | 0.77 | 0.0542 | 0.075 | 0.24 | NA | CEC Doug | 0 | 0.76876 | 0.00075
Air | Air - Wall - 3 1/2 in. | 3.5 | 0.85 | 0.3433 | 0.075 | 0.24 | NA | CEC Doug | 0 | 0.8496 | 0.00525
Air | Air - Wall - 3/4 in. | 0.75 | 0.84 | 0.0742 | 0.075 | 0.24 | NA | CEC Doug | 0 | 0.84232 | 0.001125
Spandrel Panels Curtain Walls | Aluminum w/ Thrml Break - Double glass with no low e - No Ins. | 2.27 | 2.747 | 0.06886 | 29.09 | 0.26 | Smooth | JA4-10 | 0 | 2.7471 | 1.4307
Spandrel Panels Curtain Walls | Aluminum w/ Thrml Break - Double glass with no low e - R10 Ins. | 3.27 | 5.032 | 0.05415 | 20.44 | 0.26 | Smooth | JA4-10 | 0 | 5.0323 | 1.4482
Spandrel Panels Curtain Walls | Aluminum w/ Thrml Break - Double glass with no low e - R15 Ins. | 4.47 | 5.4 | 0.06898 | 15.23 | 0.27 | Smooth | JA4-10 | 0 | 5.4001 | 1.5318
Spandrel Panels Curtain Walls | Aluminum w/ Thrml Break - Double glass with no low e - R20 Ins. | 5.67 | 5.644 | 0.08371 | 12.22 | 0.27 | Smooth | JA4-10 | 0 | 5.6445 | 1.559
Spandrel Panels Curtain Walls | Aluminum w/ Thrml Break - Double glass with no low e - R25 Ins. | 6.87 | 5.773 | 0.09916 | 10.26 | 0.27 | Smooth | JA4-10 | 0 | 5.7735 | 1.5859
Spandrel Panels Curtain Walls | Aluminum w/ Thrml Break - Double glass with no low e - R30 Ins. | 8.07 | 5.907 | 0.11384 | 8.88 | 0.27 | Smooth | JA4-10 | 0 | 5.9074 | 1.6124
Spandrel Panels Curtain Walls | Aluminum w/ Thrml Break - Double glass with no low e - R4 Ins. | 1.83 | 4.15 | 0.03674 | 35.69 | 0.26 | Smooth | JA4-10 | 0 | 4.1508 | 1.4151
Spandrel Panels Curtain Walls | Aluminum w/ Thrml Break - Double glass with no low e - R7 Ins. | 2.55 | 4.706 | 0.04515 | 25.92 | 0.26 | Smooth | JA4-10 | 0 | 4.7065 | 1.4321
Spandrel Panels Curtain Walls | Aluminum w/ Thrml Break - Single glass pane. stone. or metal pane - No Ins. | 2.27 | 2.007 | 0.0942 | 29.09 | 0.26 | Smooth | JA4-10 | 0 | 2.0081 | 1.4307
Spandrel Panels Curtain Walls | Aluminum w/ Thrml Break - Single glass pane. stone. or metal pane - R10 Ins. | 3.27 | 4.93 | 0.055 | 20.44 | 0.26 | Smooth | JA4-10 | 0 | 4.9545 | 1.4482
Spandrel Panels Curtain Walls | Aluminum w/ Thrml Break - Single glass pane. stone. or metal pane - R15 Ins. | 4.47 | 5.323 | 0.07 | 15.23 | 0.27 | Smooth | JA4-10 | 0 | 5.3214 | 1.5318
Spandrel Panels Curtain Walls | Aluminum w/ Thrml Break - Single glass pane. stone. or metal pane - R20 Ins. | 5.67 | 5.602 | 0.0842 | 12.22 | 0.27 | Smooth | JA4-10 | 0 | 5.6116 | 1.559
Spandrel Panels Curtain Walls | Aluminum w/ Thrml Break - Single glass pane. stone. or metal pane - R25 Ins. | 6.87 | 5.773 | 0.0992 | 10.26 | 0.27 | Smooth | JA4-10 | 0 | 5.7712 | 1.5859
Spandrel Panels Curtain Walls | Aluminum w/ Thrml Break - Single glass pane. stone. or metal pane - R30 Ins. | 8.07 | 5.861 | 0.115 | 8.88 | 0.27 | Smooth | JA4-10 | 0 | 5.8478 | 1.6124
Spandrel Panels Curtain Walls | Aluminum w/ Thrml Break - Single glass pane. stone. or metal pane - R4 Ins. | 1.83 | 3.889 | 0.0392 | 35.69 | 0.26 | Smooth | JA4-10 | 0 | 3.8903 | 1.4151
Spandrel Panels Curtain Walls | Aluminum w/ Thrml Break - Single glass pane. stone. or metal pane - R7 Ins. | 2.55 | 4.526 | 0.0467 | 25.92 | 0.26 | Smooth | JA4-10 | 0 | 4.5503 | 1.4321
Spandrel Panels Curtain Walls | Aluminum w/ Thrml Break - Triple or low e glass - No Ins. | 2.27 | 3.299 | 0.0575 | 29.09 | 0.26 | Smooth | JA4-10 | 0 | 3.2899 | 1.4307
Spandrel Panels Curtain Walls | Aluminum w/ Thrml Break - Triple or low e glass - R10 Ins. | 3.27 | 5.138 | 0.05304 | 20.44 | 0.26 | Smooth | JA4-10 | 0 | 5.1376 | 1.4482
Spandrel Panels Curtain Walls | Aluminum w/ Thrml Break - Triple or low e glass - R15 Ins. | 4.47 | 5.439 | 0.0683 | 15.23 | 0.27 | Smooth | JA4-10 | 0 | 5.4539 | 1.5318
Spandrel Panels Curtain Walls | Aluminum w/ Thrml Break - Triple or low e glass - R20 Ins. | 5.67 | 5.686 | 0.0833 | 12.22 | 0.27 | Smooth | JA4-10 | 0 | 5.6723 | 1.559
Spandrel Panels Curtain Walls | Aluminum w/ Thrml Break - Triple or low e glass - R25 Ins. | 6.87 | 5.817 | 0.0983 | 10.26 | 0.27 | Smooth | JA4-10 | 0 | 5.824 | 1.5859
Spandrel Panels Curtain Walls | Aluminum w/ Thrml Break - Triple or low e glass - R30 Ins. | 8.07 | 5.907 | 0.1142 | 8.88 | 0.27 | Smooth | JA4-10 | 0 | 5.8888 | 1.6124
Spandrel Panels Curtain Walls | Aluminum w/ Thrml Break - Triple or low e glass - R4 Ins. | 1.83 | 4.386 | 0.03477 | 35.69 | 0.26 | Smooth | JA4-10 | 0 | 4.386 | 1.4151
Spandrel Panels Curtain Walls | Aluminum w/ Thrml Break - Triple or low e glass - R7 Ins. | 2.55 | 4.832 | 0.0442 | 25.92 | 0.26 | Smooth | JA4-10 | 0 | 4.8077 | 1.4321
Spandrel Panels Curtain Walls | Aluminum w/out Thrml Break - Double glass with no low e coatings - No Ins. | 2.27 | 2.517 | 0.07515 | 29.09 | 0.26 | Smooth | JA4-10 | 0 | 2.5172 | 1.4307
Spandrel Panels Curtain Walls | Aluminum w/out Thrml Break - Double glass with no low e coatings - R10 Ins. | 3.27 | 3.935 | 0.06925 | 20.44 | 0.26 | Smooth | JA4-10 | 0 | 3.935 | 1.4482
Spandrel Panels Curtain Walls | Aluminum w/out Thrml Break - Double glass with no low e coatings - R15 Ins. | 4.47 | 4.1 | 0.09085 | 15.23 | 0.27 | Smooth | JA4-10 | 0 | 4.1002 | 1.5318
Spandrel Panels Curtain Walls | Aluminum w/out Thrml Break - Double glass with no low e coatings - R20 Ins. | 5.67 | 4.226 | 0.1118 | 12.22 | 0.27 | Smooth | JA4-10 | 0 | 4.2263 | 1.559
Spandrel Panels Curtain Walls | Aluminum w/out Thrml Break - Double glass with no low e coatings - R25 Ins. | 6.87 | 4.305 | 0.13298 | 10.26 | 0.27 | Smooth | JA4-10 | 0 | 4.3052 | 1.5859
Spandrel Panels Curtain Walls | Aluminum w/out Thrml Break - Double glass with no low e coatings - R30 Ins. | 8.07 | 4.358 | 0.1543 | 8.88 | 0.27 | Smooth | JA4-10 | 0 | 4.3584 | 1.6124
Spandrel Panels Curtain Walls | Aluminum w/out Thrml Break - Double glass with no low e coatings - R4 Ins. | 1.83 | 3.442 | 0.0443 | 35.69 | 0.26 | Smooth | JA4-10 | 0 | 3.4424 | 1.4151
Spandrel Panels Curtain Walls | Aluminum w/out Thrml Break - Double glass with no low e coatings - R7 Ins. | 2.55 | 3.737 | 0.05686 | 25.92 | 0.26 | Smooth | JA4-10 | 0 | 3.7372 | 1.4321
Spandrel Panels Curtain Walls | Aluminum w/out Thrml Break - Single glass pane. stone. or metal pane - No Ins. | 2.27 | 1.928 | 0.0983 | 29.09 | 0.26 | Smooth | JA4-10 | 0 | 1.9244 | 1.4307
Spandrel Panels Curtain Walls | Aluminum w/out Thrml Break - Single glass pane. stone. or metal pane - R10 Ins. | 3.27 | 3.867 | 0.0708 | 20.44 | 0.26 | Smooth | JA4-10 | 0 | 3.8489 | 1.4482
Spandrel Panels Curtain Walls | Aluminum w/out Thrml Break - Single glass pane. stone. or metal pane - R15 Ins. | 4.47 | 4.076 | 0.0917 | 15.23 | 0.27 | Smooth | JA4-10 | 0 | 4.0622 | 1.5318
Spandrel Panels Curtain Walls | Aluminum w/out Thrml Break - Single glass pane. stone. or metal pane - R20 Ins. | 5.67 | 4.201 | 0.1125 | 12.22 | 0.27 | Smooth | JA4-10 | 0 | 4.2 | 1.559
Spandrel Panels Curtain Walls | Aluminum w/out Thrml Break - Single glass pane. stone. or metal pane - R25 Ins. | 6.87 | 4.278 | 0.1342 | 10.26 | 0.27 | Smooth | JA4-10 | 0 | 4.266 | 1.5859
Spandrel Panels Curtain Walls | Aluminum w/out Thrml Break - Single glass pane. stone. or metal pane - R30 Ins. | 8.07 | 4.331 | 0.155 | 8.88 | 0.27 | Smooth | JA4-10 | 0 | 4.3387 | 1.6124
Spandrel Panels Curtain Walls | Aluminum w/out Thrml Break - Single glass pane. stone. or metal pane - R4 Ins. | 1.83 | 3.282 | 0.0467 | 35.69 | 0.26 | Smooth | JA4-10 | 0 | 3.2655 | 1.4151
Spandrel Panels Curtain Walls | Aluminum w/out Thrml Break - Single glass pane. stone. or metal pane - R7 Ins. | 2.55 | 3.655 | 0.0583 | 25.92 | 0.26 | Smooth | JA4-10 | 0 | 3.6449 | 1.4321
Spandrel Panels Curtain Walls | Aluminum w/out Thrml Break - Triple or low e glass - No Ins. | 2.27 | 2.895 | 0.065 | 29.09 | 0.26 | Smooth | JA4-10 | 0 | 2.9103 | 1.4307
Spandrel Panels Curtain Walls | Aluminum w/out Thrml Break - Triple or low e glass - R10 Ins. | 3.27 | 3.981 | 0.0683 | 20.44 | 0.26 | Smooth | JA4-10 | 0 | 3.9898 | 1.4482
Spandrel Panels Curtain Walls | Aluminum w/out Thrml Break - Triple or low e glass - R15 Ins. | 4.47 | 4.15 | 0.09 | 15.23 | 0.27 | Smooth | JA4-10 | 0 | 4.1389 | 1.5318
Spandrel Panels Curtain Walls | Aluminum w/out Thrml Break - Triple or low e glass - R20 Ins. | 5.67 | 4.252 | 0.1108 | 12.22 | 0.27 | Smooth | JA4-10 | 0 | 4.2644 | 1.559
Spandrel Panels Curtain Walls | Aluminum w/out Thrml Break - Triple or low e glass - R25 Ins. | 6.87 | 4.305 | 0.1333 | 10.26 | 0.27 | Smooth | JA4-10 | 0 | 4.2948 | 1.5859
Spandrel Panels Curtain Walls | Aluminum w/out Thrml Break - Triple or low e glass - R30 Ins. | 8.07 | 4.358 | 0.1542 | 8.88 | 0.27 | Smooth | JA4-10 | 0 | 4.3612 | 1.6124
Spandrel Panels Curtain Walls | Aluminum w/out Thrml Break - Triple or low e glass - R4 Ins. | 1.83 | 3.575 | 0.0425 | 35.69 | 0.26 | Smooth | JA4-10 | 0 | 3.5882 | 1.4151
Spandrel Panels Curtain Walls | Aluminum w/out Thrml Break - Triple or low e glass - R7 Ins. | 2.55 | 3.823 | 0.0558 | 25.92 | 0.26 | Smooth | JA4-10 | 0 | 3.8082 | 1.4321
Roofing | Asbestos or cement shingles - 3/8 in. | 0.375 | 0.21 | 0.1492 | 120 | 0.24 | VeryRough | AEC | 0 | 0.20945 | 0.9
Woods | Ash - 1 in. | 1 | 0.91 | 0.0917 | 40.0608 | 0.38957 | MediumSmooth | AEC | 0 | 0.90876 | 1.3005
Roofing | Asphalt - bitumen with inert fill - 100 lb/ft3 - 3/4 in. | 0.75 | 0.25 | 0.25 | 100 | 0.3 | VeryRough | AEC | 0 | 0.25 | 1.875
Roofing | Asphalt - bitumen with inert fill - 144 lb/ft3 - 3/4 in. | 0.75 | 0.0938 | 0.6667 | 144 | 0.3 | VeryRough | AEC | 0 | 0.093745 | 2.7
Roofing | Asphalt roll roofing - 1/4 in. | 0.25 | 0.15 | 0.1392 | 129.6 | 0.36 | VeryRough | RH CEC | 0 | 0.14966 | 0.972
Roofing | Asphalt shingles - 1/4 in. | 0.25 | 0.45 | 0.0467 | 129.6 | 0.3 | VeryRough | RH CEC | 0 | 0.44611 | 0.81
Woods | Birch - 1 in. | 1 | 0.84 | 0.0992 | 43.9296 | 0.38957 | MediumSmooth | AEC | 0 | 0.84005 | 1.4261
Masonry Materials | Brick - 48 lb/ft3 - 3 5/8 in. | 3.625 | 2.42 | 0.125 | 48 | 0.19 | Rough | AEC | 0 | 2.4167 | 2.755
Masonry Materials | Brick - fired clay - 140 lb/ft3 - 3 5/8 in. | 3.625 | 0.44 | 0.685 | 139.776 | 0.18881 | MediumRough | AEC | 0 | 0.441 | 7.9723
Building Membrane | Building Paper - 1/16 in. | 0.0625 | 0.03 | 0.1667 | 70 | 0.3 | MediumSmooth | CEC Doug | 0 | 0.031244 | 0.10938
Roofing | Built-up roofing - 3/8 in. | 0.375 | 0.33 | 0.095 | 70 | 0.35 | VeryRough | AEC | 0 | 0.32895 | 0.76562
Woods | California Redwood - 1 in. | 1 | 1.28 | 0.065 | 26.208 | 0.38957 | MediumSmooth | AEC | 0 | 1.2821 | 0.85082
Finish Materials | Carpet - 3/4 in. | 0.75 | 2.38 | 0.0263 | 18 | 0.33 | Rough | CEC Doug | 0 | 2.3764 | 0.37125
Insulation Board | Cellular polyisocyanurate (unfaced) - 1 1/2 in. R8.8 | 1.5 | 8.801 | 0.0142 | 1.4976 | 0.38001 | Rough | AEC, CEC RJ | 0 | 8.8028 | 0.071138
Insulation Board | Cellular polyisocyanurate (unfaced) - 1 in. R5.9 | 1 | 5.868 | 0.0142 | 1.4976 | 0.38001 | Rough | AEC, CEC RJ | 0 | 5.8685 | 0.047425
Insulation Board | Cellular polyisocyanurate (unfaced) - 1/2 in. R2.9 | 0.5 | 2.934 | 0.0142 | 1.4976 | 0.38001 | Rough | AEC, CEC RJ | 0 | 2.9343 | 0.023713
Insulation Board | Cellular polyisocyanurate (unfaced) - 1/4 in. R1.5 | 0.25 | 1.467 | 0.0142 | 1.4976 | 0.38001 | Rough | AEC, CEC RJ | 0 | 1.4671 | 0.011856
Insulation Board | Cellular polyisocyanurate (unfaced) - 1/8 in. R0.7 | 0.125 | 0.733 | 0.0142 | 1.4976 | 0.38001 | Rough | AEC, CEC RJ | 0 | 0.73357 | 0.0059282
Insulation Board | Cellular polyisocyanurate (unfaced) - 2 1/2 in. R15 | 2.5 | 14.669 | 0.0142 | 1.4976 | 0.38001 | Rough | AEC, CEC RJ | 0 | 14.6714 | 0.11856
Insulation Board | Cellular polyisocyanurate (unfaced) - 2 in. R12 | 2 | 11.735 | 0.0142 | 1.4976 | 0.38001 | Rough | AEC, CEC RJ | 0 | 11.7371 | 0.09485
Insulation Board | Cellular polyisocyanurate (unfaced) - 3 1/2 in. R21 | 3.5 | 20.54 | 0.0142 | 1.4976 | 0.38001 | Rough | AEC | 0 | 20.5399 | 0.16599
Insulation Board | Cellular polyisocyanurate (unfaced) - 3 in. R18 | 3 | 17.603 | 0.0142 | 1.4976 | 0.38001 | Rough | AEC, CEC RJ | 0 | 17.6056 | 0.14228
Insulation Board | Cellular polyisocyanurate (unfaced) - 4 1/2 in. R26 | 4.5 | 26.41 | 0.0142 | 1.4976 | 0.38001 | Rough | AEC | 0 | 26.4085 | 0.21341
Insulation Board | Cellular polyisocyanurate (unfaced) - 4 in. R23 | 4 | 23.47 | 0.0142 | 1.4976 | 0.38001 | Rough | AEC | 0 | 23.4742 | 0.1897
Insulation Board | Cellular polyisocyanurate (unfaced) - 5 1/2 in. R32 | 5.5 | 32.28 | 0.0142 | 1.4976 | 0.38001 | Rough | AEC | 0 | 32.277 | 0.26084
Insulation Board | Cellular polyisocyanurate (unfaced) - 5 in. R29 | 5 | 29.34 | 0.0142 | 1.4976 | 0.38001 | Rough | AEC | 0 | 29.3427 | 0.23713
Insulation Board | Cellular polyisocyanurate (unfaced) - 6 1/2 in. R38 | 6.5 | 38.15 | 0.0142 | 1.4976 | 0.38001 | Rough | AEC | 0 | 38.1455 | 0.30826
Insulation Board | Cellular polyisocyanurate (unfaced) - 6 in. R35 | 6 | 35.21 | 0.0142 | 1.4976 | 0.38001 | Rough | AEC | 0 | 35.2113 | 0.28455
Masonry Units Hollow | Clay - Part Grouted and Empty - 130 lb/ft3 - 6 in. | 6 | 1.923 | 0.26 | 96 | 0.13 | MediumRough | RH NCMA | 0 | 1.9231 | 6.24
Masonry Units Hollow | Clay - Part Grouted and Empty - 130 lb/ft3 - 8 in. | 8 | 2.128 | 0.3133 | 97 | 0.13 | MediumRough | RH NCMA | 0 | 2.1279 | 8.4067
Masonry Units with Fill | Clay - Part Grouted and Insulated - 130 lb/ft3 - 6 in. | 6 | 2.222 | 0.225 | 73 | 0.13 | MediumRough | RH NCMA | 0 | 2.2222 | 4.745
Masonry Units with Fill | Clay - Part Grouted and Insulated - 130 lb/ft3 - 8 in. | 8 | 2.564 | 0.26 | 72 | 0.13 | MediumRough | RH NCMA | 0 | 2.5641 | 6.24
Masonry Units Solid | Clay - Solid Grout - 130 lb/ft3 - 6 in. | 6 | 1.538 | 0.325 | 121 | 0.17 | MediumRough | RH NCMA | 0 | 1.5385 | 10.285
Masonry Units Solid | Clay - Solid Grout - 130 lb/ft3 - 8 in. | 8 | 1.754 | 0.38 | 121 | 0.17 | MediumRough | RH NCMA | 0 | 1.7544 | 13.7133
Roofing | Clay tile - 1/2 in. | 0.5 | 2.63 | 0.0158 | 85 | 0.21 | MediumRough | AEC | 0 | 2.6371 | 0.74375
Masonry Materials | Clay tile - hollow - 1 cell deep - 3 in. | 3 | 0.8 | 0.3125 | 85 | 0.21 | MediumRough | AEC | 0 | 0.8 | 4.4625
Masonry Materials | Clay tile - hollow - 1 cell deep - 4 in. | 4 | 1.11 | 0.3 | 85 | 0.21 | MediumRough | AEC | 0 | 1.1111 | 5.95
Masonry Materials | Clay tile - hollow - 2 cells deep - 10 in. | 10 | 2.22 | 0.375 | 85 | 0.21 | MediumRough | AEC | 0 | 2.2222 | 14.875
Masonry Materials | Clay tile - hollow - 2 cells deep - 6 in. | 6 | 1.52 | 0.3292 | 85 | 0.21 | MediumRough | AEC | 0 | 1.5188 | 8.925
Masonry Materials | Clay tile - hollow - 2 cells deep - 8 in. | 8 | 1.85 | 0.36 | 85 | 0.21 | MediumRough | AEC | 0 | 1.8519 | 11.9
Masonry Materials | Clay tile - hollow - 3 cells deep - 12 in. | 12 | 2.5 | 0.4 | 85 | 0.21 | MediumRough | AEC | 0 | 2.5 | 17.85
Masonry Materials | Clay Tile - Paver | 0.375 | 0.03 | 1.042 | 139.776 | 0.2151 | MediumRough | CEC Doug | 0 | 0.02999 | 0.93956
Insulation Board | Compliance Insulation R0.01 | 0.001596 | 0.01 | 0.0133 | 1 | 0.27 | MediumSmooth | AEC | 0 | 0.01 | 3.591e-05
Insulation Board | Compliance Insulation R0.02 | 0.003192 | 0.02 | 0.0133 | 1 | 0.27 | MediumSmooth | AEC | 0 | 0.02 | 7.182e-05
Insulation Board | Compliance Insulation R0.05 | 0.00798 | 0.05 | 0.0133 | 1 | 0.27 | MediumSmooth | AEC | 0 | 0.05 | 0.00017955
Insulation Board | Compliance Insulation R0.10 | 0.01596 | 0.1 | 0.0133 | 1 | 0.27 | MediumSmooth | AEC | 0 | 0.1 | 0.0003591
Insulation Board | Compliance Insulation R0.20 | 0.03192 | 0.2 | 0.0133 | 1 | 0.27 | MediumSmooth | AEC | 0 | 0.2 | 0.0007182
Insulation Board | Compliance Insulation R0.50 | 0.0798 | 0.5 | 0.0133 | 1 | 0.27 | MediumSmooth | AEC | 0 | 0.5 | 0.0017955
Insulation Board | Compliance Insulation R1.00 | 0.1596 | 1 | 0.0133 | 1 | 0.27 | MediumSmooth | AEC | 0 | 1 | 0.003591
Insulation Board | Compliance Insulation R1.35 | 0.21546 | 1.35 | 0.0133 | 1 | 0.27 | MediumSmooth | AEC | 0 | 1.35 | 0.0048478
Insulation Board | Compliance Insulation R1.41 | 0.22504 | 1.41 | 0.0133 | 1 | 0.27 | MediumSmooth | AEC | 0 | 1.41 | 0.0050633
Insulation Board | Compliance Insulation R1.54 | 0.24578 | 1.54 | 0.0133 | 1 | 0.27 | MediumSmooth | AEC | 0 | 1.54 | 0.0055301
Insulation Board | Compliance Insulation R10.00 | 1.596 | 10 | 0.0133 | 1 | 0.27 | MediumSmooth | S901G-2010 | 0 | 10 | 0.03591
Insulation Board | Compliance Insulation R10.06 | 1.6056 | 10.06 | 0.0133 | 1 | 0.27 | MediumSmooth | AEC | 0 | 10.06 | 0.036125
Insulation Board | Compliance Insulation R11.00 | 1.7556 | 11 | 0.0133 | 1 | 0.27 | MediumSmooth | CEC RJ | 0 | 11 | 0.039501
Insulation Board | Compliance Insulation R11.70 | 1.8673 | 11.7 | 0.0133 | 1 | 0.27 | MediumSmooth | S901G-2010 | 0 | 11.7 | 0.042015
Insulation Board | Compliance Insulation R12.00 | 1.9152 | 12 | 0.0133 | 1 | 0.27 | MediumSmooth | CEC RJ | 0 | 12 | 0.043092
Insulation Board | Compliance Insulation R12.50 | 1.995 | 12.5 | 0.0133 | 1 | 0.27 | MediumSmooth | S901G-2010 | 0 | 12.5 | 0.044887
Insulation Board | Compliance Insulation R12.55 | 2.003 | 12.55 | 0.0133 | 1 | 0.27 | MediumSmooth | AEC | 0 | 12.55 | 0.045067
Insulation Board | Compliance Insulation R12.69 | 2.0253 | 12.69 | 0.0133 | 1 | 0.27 | MediumSmooth | AEC | 0 | 12.69 | 0.04557
Insulation Board | Compliance Insulation R13.00 | 2.0748 | 13 | 0.0133 | 1 | 0.27 | MediumSmooth | CEC RJ | 0 | 13 | 0.046683
Insulation Board | Compliance Insulation R13.50 | 2.1546 | 13.5 | 0.0133 | 1 | 0.27 | MediumSmooth | S901G-2010 | 0 | 13.5 | 0.048479
Insulation Board | Compliance Insulation R13.99 | 2.2328 | 13.99 | 0.0133 | 1 | 0.27 | MediumSmooth | AEC | 0 | 13.99 | 0.050238
Insulation Board | Compliance Insulation R14.00 | 2.2344 | 14 | 0.0133 | 1 | 0.27 | MediumSmooth | CEC RJ | 0 | 14 | 0.050274
Insulation Board | Compliance Insulation R14.14 | 2.2567 | 14.14 | 0.0133 | 1 | 0.27 | MediumSmooth | AEC | 0 | 14.14 | 0.050777
Insulation Board | Compliance Insulation R14.32 | 2.2855 | 14.32 | 0.0133 | 1 | 0.27 | MediumSmooth | AEC | 0 | 14.32 | 0.051423
Insulation Board | Compliance Insulation R14.60 | 2.3302 | 14.6 | 0.0133 | 1 | 0.27 | MediumSmooth | AEC | 0 | 14.6 | 0.052429
Insulation Board | Compliance Insulation R15.00 | 2.394 | 15 | 0.0133 | 1 | 0.27 | MediumSmooth | S901G-2010 | 0 | 15 | 0.053865
Insulation Board | Compliance Insulation R15.54 | 2.4802 | 15.54 | 0.0133 | 1 | 0.27 | MediumSmooth | AEC | 0 | 15.54 | 0.055804
Insulation Board | Compliance Insulation R16.00 | 2.5536 | 16 | 0.0133 | 1 | 0.27 | MediumSmooth | CEC RJ | 0 | 16 | 0.057456
Insulation Board | Compliance Insulation R16.20 | 2.5855 | 16.2 | 0.0133 | 1 | 0.27 | MediumSmooth | S901G-2010 | 0 | 16.2 | 0.058174
Insulation Board | Compliance Insulation R16.34 | 2.6079 | 16.34 | 0.0133 | 1 | 0.27 | MediumSmooth | S901G-2010 | 0 | 16.34 | 0.058677
Insulation Board | Compliance Insulation R16.58 | 2.6462 | 16.58 | 0.0133 | 1 | 0.27 | MediumSmooth | AEC | 0 | 16.58 | 0.059539
Insulation Board | Compliance Insulation R16.69 | 2.6637 | 16.69 | 0.0133 | 1 | 0.27 | MediumSmooth | AEC | 0 | 16.69 | 0.059934
Insulation Board | Compliance Insulation R17.00 | 2.7132 | 17 | 0.0133 | 1 | 0.27 | MediumSmooth | CEC RJ | 0 | 17 | 0.061047
Insulation Board | Compliance Insulation R17.67 | 2.8201 | 17.67 | 0.0133 | 1 | 0.27 | MediumSmooth | AEC | 0 | 17.67 | 0.063453
Insulation Board | Compliance Insulation R18.00 | 2.8728 | 18 | 0.0133 | 1 | 0.27 | MediumSmooth | CEC RJ | 0 | 18 | 0.064638
Insulation Board | Compliance Insulation R19.00 | 3.0324 | 19 | 0.0133 | 1 | 0.27 | MediumSmooth | CEC RJ | 0 | 19 | 0.068229
Insulation Board | Compliance Insulation R19.63 | 3.1329 | 19.63 | 0.0133 | 1 | 0.27 | MediumSmooth | AEC | 0 | 19.63 | 0.070491
Insulation Board | Compliance Insulation R2.00 | 0.3192 | 2 | 0.0133 | 1 | 0.27 | MediumSmooth | AEC | 0 | 2 | 0.007182
Insulation Board | Compliance Insulation R2.15 | 0.34314 | 2.15 | 0.0133 | 1 | 0.27 | MediumSmooth | AEC | 0 | 2.15 | 0.0077206
Insulation Board | Compliance Insulation R2.19 | 0.34952 | 2.19 | 0.0133 | 1 | 0.27 | MediumSmooth | AEC | 0 | 2.19 | 0.0078643
Insulation Board | Compliance Insulation R2.85 | 0.45486 | 2.85 | 0.0133 | 1 | 0.27 | MediumSmooth | AEC | 0 | 2.85 | 0.010234
Insulation Board | Compliance Insulation R2.89 | 0.46124 | 2.89 | 0.0133 | 1 | 0.27 | MediumSmooth | AEC | 0 | 2.89 | 0.010378
Insulation Board | Compliance Insulation R20.00 | 3.192 | 20 | 0.0133 | 1 | 0.27 | MediumSmooth | S901G-2010 | 0 | 20 | 0.07182
Insulation Board | Compliance Insulation R20.05 | 3.2 | 20.05 | 0.0133 | 1 | 0.27 | MediumSmooth | AEC | 0 | 20.05 | 0.072
Insulation Board | Compliance Insulation R21.00 | 3.3516 | 21 | 0.0133 | 1 | 0.27 | MediumSmooth | CEC RJ | 0 | 21 | 0.075411
Insulation Board | Compliance Insulation R21.18 | 3.3803 | 21.18 | 0.0133 | 1 | 0.27 | MediumSmooth | AEC | 0 | 21.18 | 0.076057
Insulation Board | Compliance Insulation R21.39 | 3.4138 | 21.39 | 0.0133 | 1 | 0.27 | MediumSmooth | AEC | 0 | 21.39 | 0.076811
Insulation Board | Compliance Insulation R21.60 | 3.4474 | 21.6 | 0.0133 | 1 | 0.27 | MediumSmooth | S901G-2010 | 0 | 21.6 | 0.077566
Insulation Board | Compliance Insulation R22.00 | 3.5112 | 22 | 0.0133 | 1 | 0.27 | MediumSmooth | CEC RJ | 0 | 22 | 0.079002
Insulation Board | Compliance Insulation R22.48 | 3.5878 | 22.48 | 0.0133 | 1 | 0.27 | MediumSmooth | AEC | 0 | 22.48 | 0.080726
Insulation Board | Compliance Insulation R23.00 | 3.6708 | 23 | 0.0133 | 1 | 0.27 | MediumSmooth | CEC RJ | 0 | 23 | 0.082593
Insulation Board | Compliance Insulation R23.70 | 3.7825 | 23.7 | 0.0133 | 1 | 0.27 | MediumSmooth | S901G-2010 | 0 | 23.7 | 0.085107
Insulation Board | Compliance Insulation R24.00 | 3.8304 | 24 | 0.0133 | 1 | 0.27 | MediumSmooth | CEC RJ | 0 | 24 | 0.086184
Insulation Board | Compliance Insulation R24.80 | 3.9581 | 24.8 | 0.0133 | 1 | 0.27 | MediumSmooth | S901G-2010 | 0 | 24.8 | 0.089057
Insulation Board | Compliance Insulation R24.86 | 3.9677 | 24.86 | 0.0133 | 1 | 0.27 | MediumSmooth | AEC | 0 | 24.86 | 0.089272
Insulation Board | Compliance Insulation R25.00 | 3.99 | 25 | 0.0133 | 1 | 0.27 | MediumSmooth | CEC RJ | 0 | 25 | 0.089775
Insulation Board | Compliance Insulation R25.16 | 4.0155 | 25.16 | 0.0133 | 1 | 0.27 | MediumSmooth | AEC | 0 | 25.16 | 0.09035
Insulation Board | Compliance Insulation R26.00 | 4.1496 | 26 | 0.0133 | 1 | 0.27 | MediumSmooth | CEC RJ | 0 | 26 | 0.093366
Insulation Board | Compliance Insulation R27.00 | 4.3092 | 27 | 0.0133 | 1 | 0.27 | MediumSmooth | CEC RJ | 0 | 27 | 0.096957
Insulation Board | Compliance Insulation R28.00 | 4.4688 | 28 | 0.0133 | 1 | 0.27 | MediumSmooth | CEC RJ | 0 | 28 | 0.10055
Insulation Board | Compliance Insulation R28.12 | 4.488 | 28.12 | 0.0133 | 1 | 0.27 | MediumSmooth | S901G-2010 | 0 | 28.12 | 0.10098
Insulation Board | Compliance Insulation R28.63 | 4.5693 | 28.63 | 0.0133 | 1 | 0.27 | MediumSmooth | AEC | 0 | 28.63 | 0.10281
Insulation Board | Compliance Insulation R29.00 | 4.6284 | 29 | 0.0133 | 1 | 0.27 | MediumSmooth | CEC RJ | 0 | 29 | 0.10414
Insulation Board | Compliance Insulation R3.00 | 0.4788 | 3 | 0.0133 | 1 | 0.27 | MediumSmooth | CEC RJ | 0 | 3 | 0.010773
Insulation Board | Compliance Insulation R3.63 | 0.57935 | 3.63 | 0.0133 | 1 | 0.27 | MediumSmooth | AEC | 0 | 3.63 | 0.013035
Insulation Board | Compliance Insulation R3.70 | 0.59052 | 3.7 | 0.0133 | 1 | 0.27 | MediumSmooth | AEC | 0 | 3.7 | 0.013287
Insulation Board | Compliance Insulation R3.80 | 0.60648 | 3.8 | 0.0133 | 1 | 0.27 | MediumSmooth | S901G-2010 | 0 | 3.8 | 0.013646
Insulation Board | Compliance Insulation R30.00 | 4.788 | 30 | 0.0133 | 1 | 0.27 | MediumSmooth | CEC RJ | 0 | 30 | 0.10773
Insulation Board | Compliance Insulation R31.00 | 4.9476 | 31 | 0.0133 | 1 | 0.27 | MediumSmooth | CEC RJ | 0 | 31 | 0.11132
Insulation Board | Compliance Insulation R32.00 | 5.1072 | 32 | 0.0133 | 1 | 0.27 | MediumSmooth | CEC RJ | 0 | 32 | 0.11491
Insulation Board | Compliance Insulation R33.00 | 5.2668 | 33 | 0.0133 | 1 | 0.27 | MediumSmooth | CEC RJ | 0 | 33 | 0.1185
Insulation Board | Compliance Insulation R34.00 | 5.4264 | 34 | 0.0133 | 1 | 0.27 | MediumSmooth | CEC RJ | 0 | 34 | 0.12209
Insulation Board | Compliance Insulation R34.93 | 5.5748 | 34.93 | 0.0133 | 1 | 0.27 | MediumSmooth | AEC | 0 | 34.93 | 0.12543
Insulation Board | Compliance Insulation R35.00 | 5.586 | 35 | 0.0133 | 1 | 0.27 | MediumSmooth | CEC RJ | 0 | 35 | 0.12569
Insulation Board | Compliance Insulation R36.00 | 5.7456 | 36 | 0.0133 | 1 | 0.27 | MediumSmooth | CEC RJ | 0 | 36 | 0.12928
Insulation Board | Compliance Insulation R37.00 | 5.9052 | 37 | 0.0133 | 1 | 0.27 | MediumSmooth | CEC RJ | 0 | 37 | 0.13287
Insulation Board | Compliance Insulation R38.00 | 6.0648 | 38 | 0.0133 | 1 | 0.27 | MediumSmooth | CEC RJ | 0 | 38 | 0.13646
Insulation Board | Compliance Insulation R4.00 | 0.6384 | 4 | 0.0133 | 1 | 0.27 | MediumSmooth | CEC RJ | 0 | 4 | 0.014364
Insulation Board | Compliance Insulation R5.00 | 0.798 | 5 | 0.0133 | 1 | 0.27 | MediumSmooth | S901G-2010 | 0 | 5 | 0.017955
Insulation Board | Compliance Insulation R5.60 | 0.89376 | 5.6 | 0.0133 | 1 | 0.27 | MediumSmooth | S901G-2011 | 0 | 5.6 | 0.02011
Insulation Board | Compliance Insulation R6.00 | 0.9576 | 6 | 0.0133 | 1 | 0.27 | MediumSmooth | S901G-2010 | 0 | 6 | 0.021546
Insulation Board | Compliance Insulation R6.32 | 1.0087 | 6.32 | 0.0133 | 1 | 0.27 | MediumSmooth | AEC | 0 | 6.32 | 0.022695
Insulation Board | Compliance Insulation R6.46 | 1.031 | 6.46 | 0.0133 | 1 | 0.27 | MediumSmooth | AEC | 0 | 6.46 | 0.023198
Insulation Board | Compliance Insulation R7.00 | 1.1172 | 7 | 0.0133 | 1 | 0.27 | MediumSmooth | CEC RJ | 0 | 7 | 0.025137
Insulation Board | Compliance Insulation R7.10 | 1.1332 | 7.1 | 0.0133 | 1 | 0.27 | MediumSmooth | AEC | 0 | 7.1 | 0.025496
Insulation Board | Compliance Insulation R7.18 | 1.1459 | 7.18 | 0.0133 | 1 | 0.27 | MediumSmooth | AEC | 0 | 7.18 | 0.025783
Insulation Board | Compliance Insulation R7.39 | 1.1794 | 7.39 | 0.0133 | 1 | 0.27 | MediumSmooth | AEC | 0 | 7.39 | 0.026537
Insulation Board | Compliance Insulation R7.50 | 1.197 | 7.5 | 0.0133 | 1 | 0.27 | MediumSmooth | S901G-2010 | 0 | 7.5 | 0.026932
Insulation Board | Compliance Insulation R7.60 | 1.213 | 7.6 | 0.0133 | 1 | 0.27 | MediumSmooth | S901G-2010 | 0 | 7.6 | 0.027292
Insulation Board | Compliance Insulation R8.00 | 1.2768 | 8 | 0.0133 | 1 | 0.27 | MediumSmooth | AEC | 0 | 8 | 0.028728
Insulation Board | Compliance Insulation R8.07 | 1.288 | 8.07 | 0.0133 | 1 | 0.27 | MediumSmooth | AEC | 0 | 8.07 | 0.028979
Insulation Board | Compliance Insulation R9.00 | 1.4364 | 9 | 0.0133 | 1 | 0.27 | MediumSmooth | CEC RJ | 0 | 9 | 0.032319
Insulation Board | Compliance Insulation R9.40 | 1.5002 | 9.4 | 0.0133 | 1 | 0.27 | MediumSmooth | S901G-2010 | 0 | 9.4 | 0.033755
Insulation Board | Compliance Insulation R9.80 | 1.5641 | 9.8 | 0.0133 | 1 | 0.27 | MediumSmooth | S901G-2010 | 0 | 9.8 | 0.035192
Insulation Board | Compliance Insulation R9.83 | 1.5697 | 9.8349 | 0.0133 | 1 | 0.27 | MediumSmooth | AEC | 0 | 9.8349 | 0.035317
Insulation Board | Compliance Insulation R9.94 | 1.5864 | 9.94 | 0.0133 | 1 | 0.27 | MediumSmooth | AEC | 0 | 9.94 | 0.035695
Concrete | Concrete - 100 lb/ft3 - 10 in. | 10 | 1.61 | 0.5208 | 100 | 0.21 | MediumRough | AEC, CEC RJ | 0 | 1.6001 | 17.5
Concrete | Concrete - 100 lb/ft3 - 12 in. | 12 | 1.93 | 0.5208 | 100 | 0.21 | MediumRough | AEC, CEC RJ | 0 | 1.9201 | 21
Concrete | Concrete - 100 lb/ft3 - 2 in. | 2 | 0.322 | 0.5208 | 100 | 0.21 | MediumRough | AEC, CEC RJ | 0 | 0.32002 | 3.5
Concrete | Concrete - 100 lb/ft3 - 4 in. | 4 | 0.644 | 0.5208 | 100 | 0.21 | MediumRough | AEC, CEC RJ | 0 | 0.64004 | 7
Concrete | Concrete - 100 lb/ft3 - 6 in. | 6 | 0.966 | 0.5208 | 100 | 0.21 | MediumRough | AEC, CEC RJ | 0 | 0.96006 | 10.5
Concrete | Concrete - 100 lb/ft3 - 8 in. | 8 | 1.29 | 0.5208 | 100 | 0.21 | MediumRough | AEC, CEC RJ | 0 | 1.2801 | 14
Concrete | Concrete - 140 lb/ft3 - 10 in. | 10 | 0.74 | 1.1275 | 139.776 | 0.2151 | MediumRough | AEC | 0 | 0.7391 | 25.0548
Concrete | Concrete - 140 lb/ft3 - 12 in. | 12 | 0.888 | 1.1275 | 139.776 | 0.2151 | MediumRough | AEC, CEC RJ | 0 | 0.88692 | 30.0658
Concrete | Concrete - 140 lb/ft3 - 2 in. | 2 | 0.15 | 1.1275 | 139.776 | 0.2151 | MediumRough | AEC | 0 | 0.14782 | 5.011
Concrete | Concrete - 140 lb/ft3 - 4 in. | 4 | 0.3 | 1.1275 | 139.776 | 0.2151 | MediumRough | AEC | 0 | 0.29564 | 10.0219
Concrete | Concrete - 140 lb/ft3 - 6 in. | 6 | 0.44 | 1.1275 | 139.776 | 0.2151 | MediumRough | AEC | 0 | 0.44346 | 15.0329
Concrete | Concrete - 140 lb/ft3 - 8 in. | 8 | 0.59 | 1.1275 | 139.776 | 0.2151 | MediumRough | AEC | 0 | 0.59128 | 20.0439
Concrete | Concrete - 80 lb/ft3 - 10 in. | 10 | 2.72 | 0.3067 | 79.872 | 0.20076 | MediumRough | AEC | 0 | 2.7171 | 13.3626
Concrete | Concrete - 80 lb/ft3 - 12 in. | 12 | 3.264 | 0.3067 | 79.872 | 0.20076 | MediumRough | AEC, CEC RJ | 0 | 3.2605 | 16.0351
Concrete | Concrete - 80 lb/ft3 - 2 in. | 2 | 0.54 | 0.3067 | 79.872 | 0.20076 | MediumRough | AEC | 0 | 0.54342 | 2.6725
Concrete | Concrete - 80 lb/ft3 - 4 in. | 4 | 1.09 | 0.3067 | 79.872 | 0.20076 | MediumRough | AEC | 0 | 1.0868 | 5.345
Concrete | Concrete - 80 lb/ft3 - 6 in. | 6 | 1.63 | 0.3067 | 79.872 | 0.20076 | MediumRough | AEC | 0 | 1.6303 | 8.0176
Concrete | Concrete - 80 lb/ft3 - 8 in. | 8 | 2.17 | 0.3067 | 79.872 | 0.20076 | MediumRough | AEC | 0 | 2.1737 | 10.6901
Masonry Units Hollow | Concrete - Part Grouted and Empty - 105 lb/ft3 - 10 in. | 10 | 2.174 | 0.3833 | 82 | 0.14 | MediumRough | RH NCMA | 0 | 2.1741 | 9.5667
Masonry Units Hollow | Concrete - Part Grouted and Empty - 105 lb/ft3 - 12 in. | 12 | 2.326 | 0.43 | 80 | 0.14 | MediumRough | RH NCMA | 0 | 2.3256 | 11.2
Masonry Units Hollow | Concrete - Part Grouted and Empty - 105 lb/ft3 - 6 in. | 6 | 1.852 | 0.27 | 85 | 0.15 | MediumRough | RH NCMA | 0 | 1.8519 | 6.375
Masonry Units Hollow | Concrete - Part Grouted and Empty - 105 lb/ft3 - 8 in. | 8 | 2 | 0.3333 | 85 | 0.14 | MediumRough | RH NCMA | 0 | 2.0002 | 7.9333
Masonry Units Hollow | Concrete - Part Grouted and Empty - 115 lb/ft3 - 10 in. | 10 | 2.041 | 0.4083 | 86 | 0.14 | MediumRough | RH NCMA | 0 | 2.041 | 10.0333
Masonry Units Hollow | Concrete - Part Grouted and Empty - 115 lb/ft3 - 12 in. | 12 | 2.174 | 0.46 | 84 | 0.14 | MediumRough | RH NCMA | 0 | 2.1739 | 11.76
Masonry Units Hollow | Concrete - Part Grouted and Empty - 115 lb/ft3 - 6 in. | 6 | 1.724 | 0.29 | 89 | 0.15 | MediumRough | RH NCMA | 0 | 1.7241 | 6.675
Masonry Units Hollow | Concrete - Part Grouted and Empty - 115 lb/ft3 - 8 in. | 8 | 1.887 | 0.3533 | 90 | 0.14 | MediumRough | RH NCMA | 0 | 1.887 | 8.4
Masonry Units Hollow | Concrete - Part Grouted and Empty - 125 lb/ft3 - 10 in. | 10 | 1.923 | 0.4333 | 90 | 0.14 | MediumRough | RH NCMA | 0 | 1.9232 | 10.5
Masonry Units Hollow | Concrete - Part Grouted and Empty - 125 lb/ft3 - 12 in. | 12 | 2.041 | 0.49 | 88 | 0.13 | MediumRough | RH NCMA | 0 | 2.0408 | 11.44
Masonry Units Hollow | Concrete - Part Grouted and Empty - 125 lb/ft3 - 6 in. | 6 | 1.639 | 0.305 | 94 | 0.14 | MediumRough | RH NCMA | 0 | 1.6393 | 6.58
Masonry Units Hollow | Concrete - Part Grouted and Empty - 125 lb/ft3 - 8 in. | 8 | 1.786 | 0.3733 | 95 | 0.13 | MediumRough | RH NCMA | 0 | 1.7859 | 8.2333
Masonry Units with Fill | Concrete - Part Grouted and Insulated - 105 lb/ft3 - 10 in. | 10 | 2.941 | 0.2833 | 54 | 0.14 | MediumRough | RH NCMA | 0 | 2.9415 | 6.3
Masonry Units with Fill | Concrete - Part Grouted and Insulated - 105 lb/ft3 - 12 in. | 12 | 3.333 | 0.3 | 50 | 0.14 | MediumRough | RH NCMA | 0 | 3.3333 | 7
Masonry Units with Fill | Concrete - Part Grouted and Insulated - 105 lb/ft3 - 6 in. | 6 | 2.273 | 0.22 | 58 | 0.15 | MediumRough | RH NCMA | 0 | 2.2727 | 4.35
Masonry Units with Fill | Concrete - Part Grouted and Insulated - 105 lb/ft3 - 8 in. | 8 | 2.703 | 0.2467 | 59 | 0.14 | MediumRough | RH NCMA | 0 | 2.7023 | 5.5067
Masonry Units with Fill | Concrete - Part Grouted and Insulated - 115 lb/ft3 - 10 in. | 10 | 2.703 | 0.3083 | 58 | 0.14 | MediumRough | RH NCMA | 0 | 2.703 | 6.7667
Masonry Units with Fill | Concrete - Part Grouted and Insulated - 115 lb/ft3 - 12 in. | 12 | 3.03 | 0.33 | 54 | 0.14 | MediumRough | RH NCMA | 0 | 3.0303 | 7.56
Masonry Units with Fill | Concrete - Part Grouted and Insulated - 115 lb/ft3 - 6 in. | 6 | 2.083 | 0.24 | 63 | 0.15 | MediumRough | RH NCMA | 0 | 2.0833 | 4.725
Masonry Units with Fill | Concrete - Part Grouted and Insulated - 115 lb/ft3 - 8 in. | 8 | 2.439 | 0.2733 | 64 | 0.14 | MediumRough | RH NCMA | 0 | 2.4393 | 5.9733
Masonry Units with Fill | Concrete - Part Grouted and Insulated - 125 lb/ft3 - 10 in. | 10 | 2.439 | 0.3417 | 62 | 0.14 | MediumRough | RH NCMA | 0 | 2.4388 | 7.2333
Masonry Units with Fill | Concrete - Part Grouted and Insulated - 125 lb/ft3 - 12 in. | 12 | 2.778 | 0.36 | 58 | 0.13 | MediumRough | RH NCMA | 0 | 2.7778 | 7.54
Masonry Units with Fill | Concrete - Part Grouted and Insulated - 125 lb/ft3 - 6 in. | 6 | 1.923 | 0.26 | 68 | 0.14 | MediumRough | RH NCMA | 0 | 1.9231 | 4.76
Masonry Units with Fill | Concrete - Part Grouted and Insulated - 125 lb/ft3 - 8 in. | 8 | 2.273 | 0.2933 | 69 | 0.13 | MediumRough | RH NCMA | 0 | 2.273 | 5.98
Masonry Units Solid | Concrete - Solid Grout - 105 lb/ft3 - 10 in. | 10 | 1.18 | 0.7062 | 111 | 0.22 | MediumRough | RH NCMA | 0 | 1.18 | 20.35
Masonry Units Solid | Concrete - Solid Grout - 105 lb/ft3 - 12 in. | 12 | 1.4 | 0.7142 | 111 | 0.22 | MediumRough | RH NCMA | 0 | 1.4002 | 24.42
Masonry Units Solid | Concrete - Solid Grout - 105 lb/ft3 - 6 in. | 6 | 0.72 | 0.6944 | 111 | 0.21 | MediumRough | RH NCMA | 0 | 0.72005 | 11.655
Masonry Units Solid | Concrete - Solid Grout - 105 lb/ft3 - 8 in. | 8 | 0.96 | 0.6944 | 111 | 0.22 | MediumRough | RH NCMA | 0 | 0.96006 | 16.28
Masonry Units Solid | Concrete - Solid Grout - 115 lb/ft3 - 10 in. | 10 | 1.09 | 0.7645 | 115 | 0.21 | MediumRough | RH NCMA | 0 | 1.09 | 20.125
Masonry Units Solid | Concrete - Solid Grout - 115 lb/ft3 - 12 in. | 12 | 1.3 | 0.7692 | 114 | 0.21 | MediumRough | RH NCMA | 0 | 1.3001 | 23.94
Masonry Units Solid | Concrete - Solid Grout - 115 lb/ft3 - 6 in. | 6 | 0.59 | 0.8475 | 116 | 0.2 | MediumRough | RH NCMA | 0 | 0.58997 | 11.6
Masonry Units Solid | Concrete - Solid Grout - 115 lb/ft3 - 8 in. | 8 | 0.877 | 0.7602 | 116 | 0.2 | MediumRough | RH NCMA | 0 | 0.87696 | 15.4667
Masonry Units Solid | Concrete - Solid Grout - 125 lb/ft3 - 10 in. | 10 | 0.99 | 0.8418 | 120 | 0.2 | MediumRough | RH NCMA | 0 | 0.98994 | 20
Masonry Units Solid | Concrete - Solid Grout - 125 lb/ft3 - 12 in. | 12 | 1.19 | 0.8403 | 119 | 0.2 | MediumRough | RH NCMA | 0 | 1.1901 | 23.8
Masonry Units Solid | Concrete - Solid Grout - 125 lb/ft3 - 6 in. | 6 | 0.59 | 0.8475 | 121 | 0.19 | MediumRough | RH NCMA | 0 | 0.58997 | 11.495
Masonry Units Solid | Concrete - Solid Grout - 125 lb/ft3 - 8 in. | 8 | 0.79 | 0.8439 | 121 | 0.2 | MediumRough | RH NCMA | 0 | 0.78998 | 16.1333
Masonry Materials | Concrete Paver | 0.375 | 0.0833 | 0.37515 | 144 | 0.2 | MediumRough | CEC Bruce | 0 | 0.0833 | 0.9
Concrete Sandwich Panel | Concrete Sandwich Panel - 100% Ins. Layer - No Steel in Ins. - Ins. 1 1/2 in. | 13.5 | 7.347 | 0.1533 | 133.44 | 0.11 | MediumRough | JA4-10 | 0 | 7.3386 | 16.5132
Concrete Sandwich Panel | Concrete Sandwich Panel - 100% Ins. Layer - No Steel in Ins. - Ins. 2 in. | 14 | 9.676 | 0.1208 | 128.71 | 0.11 | MediumRough | JA4-10 | 0 | 9.6578 | 16.5178
Concrete Sandwich Panel | Concrete Sandwich Panel - 100% Ins. Layer - No Steel in Ins. - Ins. 3 in. | 15 | 14.302 | 0.0875 | 120.2 | 0.11 | MediumRough | JA4-10 | 0 | 14.2857 | 16.5275
Concrete Sandwich Panel | Concrete Sandwich Panel - 100% Ins. Layer - No Steel in Ins. - Ins. 4 in. | 16 | 18.83 | 0.0708 | 112.75 | 0.11 | MediumRough | JA4-10 | 0 | 18.8324 | 16.5367
Concrete Sandwich Panel | Concrete Sandwich Panel - 100% Ins. Layer - No Steel in Ins. - Ins. 6 in. | 18 | 28.562 | 0.0525 | 100.33 | 0.11 | MediumRough | JA4-10 | 0 | 28.5714 | 16.5544
Concrete Sandwich Panel | Concrete Sandwich Panel - 100% Ins. Layer - Steel in Ins. - Ins. 1 1/2 in. | 13.5 | 5.248 | 0.2142 | 133.44 | 0.11 | MediumRough | JA4-10 | 0 | 5.2521 | 16.5132
Concrete Sandwich Panel | Concrete Sandwich Panel - 100% Ins. Layer - Steel in Ins. - Ins. 2 in. | 14 | 6.963 | 0.1675 | 128.71 | 0.11 | MediumRough | JA4-10 | 0 | 6.9652 | 16.5178
Concrete Sandwich Panel | Concrete Sandwich Panel - 100% Ins. Layer - Steel in Ins. - Ins. 3 in. | 15 | 10.139 | 0.1233 | 120.2 | 0.11 | MediumRough | JA4-10 | 0 | 10.1379 | 16.5275
Concrete Sandwich Panel | Concrete Sandwich Panel - 100% Ins. Layer - Steel in Ins. - Ins. 4 in. | 16 | 13.436 | 0.0992 | 112.75 | 0.11 | MediumRough | JA4-10 | 0 | 13.4409 | 16.5367
Concrete Sandwich Panel | Concrete Sandwich Panel - 100% Ins. Layer - Steel in Ins. - Ins. 6 in. | 18 | 19.983 | 0.075 | 100.33 | 0.11 | MediumRough | JA4-10 | 0 | 20 | 16.5544
Concrete Sandwich Panel | Concrete Sandwich Panel - 80% Ins. Layer - No Steel in Ins. - Ins. 1 1/2 in. | 13.5 | 0.851 | 1.3217 | 133.44 | 0.11 | MediumRough | JA4-10 | 0 | 0.85118 | 16.5132
Concrete Sandwich Panel | Concrete Sandwich Panel - 80% Ins. Layer - No Steel in Ins. - Ins. 2 in. | 14 | 0.949 | 1.2292 | 128.71 | 0.11 | MediumRough | JA4-10 | 0 | 0.94913 | 16.5178
Concrete Sandwich Panel | Concrete Sandwich Panel - 80% Ins. Layer - No Steel in Ins. - Ins. 3 in. | 15 | 1.251 | 0.9992 | 120.2 | 0.12 | MediumRough | JA4-10 | 0 | 1.251 | 18.03
Concrete Sandwich Panel | Concrete Sandwich Panel - 80% Ins. Layer - No Steel in Ins. - Ins. 4 in. | 16 | 1.548 | 0.8617 | 112.75 | 0.12 | MediumRough | JA4-10 | 0 | 1.5473 | 18.04
Concrete Sandwich Panel | Concrete Sandwich Panel - 80% Ins. Layer - No Steel in Ins. - Ins. 6 in. | 18 | 2.153 | 0.6967 | 100.33 | 0.13 | MediumRough | JA4-10 | 0 | 2.153 | 19.5644
Concrete Sandwich Panel | Concrete Sandwich Panel - 80% Ins. Layer - Steel in Ins. - Ins. 1 1/2 in. | 13.5 | 0.851 | 1.3217 | 133.44 | 0.11 | MediumRough | JA4-10 | 0 | 0.85118 | 16.5132
Concrete Sandwich Panel | Concrete Sandwich Panel - 80% Ins. Layer - Steel in Ins. - Ins. 2 in. | 14 | 0.556 | 2.0983 | 128.71 | 0.11 | MediumRough | JA4-10 | 0 | 0.55601 | 16.5178
Concrete Sandwich Panel | Concrete Sandwich Panel - 80% Ins. Layer - Steel in Ins. - Ins. 3 in. | 15 | 0.476 | 2.6258 | 120.2 | 0.12 | MediumRough | JA4-10 | 0 | 0.47605 | 18.03
Concrete Sandwich Panel | Concrete Sandwich Panel - 80% Ins. Layer - Steel in Ins. - Ins. 4 in. | 16 | 0.417 | 3.1975 | 112.75 | 0.12 | MediumRough | JA4-10 | 0 | 0.41699 | 18.04
Concrete Sandwich Panel | Concrete Sandwich Panel - 80% Ins. Layer - Steel in Ins. - Ins. 6 in. | 18 | 0.333 | 4.5042 | 100.33 | 0.13 | MediumRough | JA4-10 | 0 | 0.33302 | 19.5644
Concrete Sandwich Panel | Concrete Sandwich Panel - 90% Ins. Layer - No Steel in Ins. - Ins. 1 1/2 in. | 13.5 | 1.251 | 0.8992 | 133.44 | 0.11 | MediumRough | JA4-10 | 0 | 1.2511 | 16.5132
Concrete Sandwich Panel | Concrete Sandwich Panel - 90% Ins. Layer - No Steel in Ins. - Ins. 2 in. | 14 | 1.449 | 0.805 | 128.71 | 0.11 | MediumRough | JA4-10 | 0 | 1.4493 | 16.5178
Concrete Sandwich Panel | Concrete Sandwich Panel - 90% Ins. Layer - No Steel in Ins. - Ins. 3 in. | 15 | 2.049 | 0.61 | 120.2 | 0.11 | MediumRough | JA4-10 | 0 | 2.0492 | 16.5275
Concrete Sandwich Panel | Concrete Sandwich Panel - 90% Ins. Layer - No Steel in Ins. - Ins. 4 in. | 16 | 2.647 | 0.5033 | 112.75 | 0.11 | MediumRough | JA4-10 | 0 | 2.6492 | 16.5367
Concrete Sandwich Panel | Concrete Sandwich Panel - 90% Ins. Layer - No Steel in Ins. - Ins. 6 in. | 18 | 3.758 | 0.3992 | 100.33 | 0.12 | MediumRough | JA4-10 | 0 | 3.7575 | 18.0594
Concrete Sandwich Panel | Concrete Sandwich Panel - 90% Ins. Layer - Steel in Ins. - Ins. 1 1/2 in. | 13.5 | 1.15 | 0.9783 | 133.44 | 0.11 | MediumRough | JA4-10 | 0 | 1.15 | 16.5132
Concrete Sandwich Panel | Concrete Sandwich Panel - 90% Ins. Layer - Steel in Ins. - Ins. 2 in. | 14 | 1.449 | 0.805 | 128.71 | 0.11 | MediumRough | JA4-10 | 0 | 1.4493 | 16.5178
Concrete Sandwich Panel | Concrete Sandwich Panel - 90% Ins. Layer - Steel in Ins. - Ins. 3 in. | 15 | 1.951 | 0.6408 | 120.2 | 0.11 | MediumRough | JA4-10 | 0 | 1.9507 | 16.5275
Concrete Sandwich Panel | Concrete Sandwich Panel - 90% Ins. Layer - Steel in Ins. - Ins. 4 in. | 16 | 2.45 | 0.5442 | 112.75 | 0.11 | MediumRough | JA4-10 | 0 | 2.4501 | 16.5367
Concrete Sandwich Panel | Concrete Sandwich Panel - 90% Ins. Layer - Steel in Ins. - Ins. 6 in. | 18 | 3.555 | 0.4217 | 100.33 | 0.12 | MediumRough | JA4-10 | 0 | 3.557 | 18.0594
Plastering Materials | Concrete/Sand Aggregate - 6 in. | 6.005 | 1.4 | 0.3575 | 116 | 0.2 | Smooth | CEC Doug | 0 | 1.3998 | 11.6097
Spandrel Panels Curtain Walls | Continuous Ins. - Double glass with no low e coatings - No Ins. | 2.27 | 2.517 | 0.075 | 29.09 | 0.26 | Smooth | JA4-10 | 0 | 2.5222 | 1.4307
Spandrel Panels Curtain Walls | Continuous Ins. - Double glass with no low e coatings - R10 Ins. | 3.27 | 12.483 | 0.02183 | 20.44 | 0.26 | Smooth | JA4-10 | 0 | 12.4828 | 1.4482
Spandrel Panels Curtain Walls | Continuous Ins. - Double glass with no low e coatings - R15 Ins. | 4.47 | 17.669 | 0.02108 | 15.23 | 0.27 | Smooth | JA4-10 | 0 | 17.6708 | 1.5318
Spandrel Panels Curtain Walls | Continuous Ins. - Double glass with no low e coatings - R20 Ins. | 5.67 | 22.406 | 0.02109 | 12.22 | 0.27 | Smooth | JA4-10 | 0 | 22.404 | 1.559
Spandrel Panels Curtain Walls | Continuous Ins. - Double glass with no low e coatings - R25 Ins. | 6.87 | 27.721 | 0.02065 | 10.26 | 0.27 | Smooth | JA4-10 | 0 | 27.724 | 1.5859
Spandrel Panels Curtain Walls | Continuous Ins. - Double glass with no low e coatings - R30 Ins. | 8.07 | 32.483 | 0.0207 | 8.88 | 0.27 | Smooth | JA4-10 | 0 | 32.4879 | 1.6124
Spandrel Panels Curtain Walls | Continuous Ins. - Double glass with no low e coatings - R4 Ins. | 1.83 | 6.503 | 0.02345 | 35.69 | 0.26 | Smooth | JA4-10 | 0 | 6.5032 | 1.4151
Spandrel Panels Curtain Walls | Continuous Ins. - Double glass with no low e coatings - R7 Ins. | 2.55 | 9.459 | 0.0225 | 25.92 | 0.26 | Smooth | JA4-10 | 0 | 9.4444 | 1.4321
Spandrel Panels Curtain Walls | Continuous Ins. - Single glass pane. stone. or metal pane - No Ins. | 2.27 | 1.928 | 0.0983 | 29.09 | 0.26 | Smooth | JA4-10 | 0 | 1.9244 | 1.4307
Spandrel Panels Curtain Walls | Continuous Ins. - Single glass pane. stone. or metal pane - R10 Ins. | 3.27 | 11.971 | 0.02276 | 20.44 | 0.26 | Smooth | JA4-10 | 0 | 11.9728 | 1.4482
Spandrel Panels Curtain Walls | Continuous Ins. - Single glass pane. stone. or metal pane - R15 Ins. | 4.47 | 17.007 | 0.0219 | 15.23 | 0.27 | Smooth | JA4-10 | 0 | 17.0091 | 1.5318
Spandrel Panels Curtain Walls | Continuous Ins. - Single glass pane. stone. or metal pane - R20 Ins. | 5.67 | 21.877 | 0.0216 | 12.22 | 0.27 | Smooth | JA4-10 | 0 | 21.875 | 1.559
Spandrel Panels Curtain Walls | Continuous Ins. - Single glass pane. stone. or metal pane - R25 Ins. | 6.87 | 26.928 | 0.02126 | 10.26 | 0.27 | Smooth | JA4-10 | 0 | 26.9285 | 1.5859
Spandrel Panels Curtain Walls | Continuous Ins. - Single glass pane. stone. or metal pane - R30 Ins. | 8.07 | 31.408 | 0.02141 | 8.88 | 0.27 | Smooth | JA4-10 | 0 | 31.4106 | 1.6124
Spandrel Panels Curtain Walls | Continuous Ins. - Single glass pane. stone. or metal pane - R4 Ins. | 1.83 | 5.907 | 0.0258 | 35.69 | 0.26 | Smooth | JA4-10 | 0 | 5.9109 | 1.4151
Spandrel Panels Curtain Walls | Continuous Ins. - Single glass pane. stone. or metal pane - R7 Ins. | 2.55 | 8.954 | 0.02373 | 25.92 | 0.26 | Smooth | JA4-10 | 0 | 8.9549 | 1.4321
Spandrel Panels Curtain Walls | Continuous Ins. - Triple or low e glass - No Ins. | 2.27 | 2.895 | 0.065 | 29.09 | 0.26 | Smooth | JA4-10 | 0 | 2.9103 | 1.4307
Spandrel Panels Curtain Walls | Continuous Ins. - Triple or low e glass - R10 Ins. | 3.27 | 12.849 | 0.02121 | 20.44 | 0.26 | Smooth | JA4-10 | 0 | 12.8477 | 1.4482
Spandrel Panels Curtain Walls | Continuous Ins. - Triple or low e glass - R15 Ins. | 4.47 | 18.018 | 0.02067 | 15.23 | 0.27 | Smooth | JA4-10 | 0 | 18.0213 | 1.5318
Spandrel Panels Curtain Walls | Continuous Ins. - Triple or low e glass - R20 Ins. | 5.67 | 22.96 | 0.02058 | 12.22 | 0.27 | Smooth | JA4-10 | 0 | 22.9592 | 1.559
Spandrel Panels Curtain Walls | Continuous Ins. - Triple or low e glass - R25 Ins. | 6.87 | 27.721 | 0.02065 | 10.26 | 0.27 | Smooth | JA4-10 | 0 | 27.724 | 1.5859
Spandrel Panels Curtain Walls | Continuous Ins. - Triple or low e glass - R30 Ins. | 8.07 | 32.483 | 0.0207 | 8.88 | 0.27 | Smooth | JA4-10 | 0 | 32.4879 | 1.6124
Spandrel Panels Curtain Walls | Continuous Ins. - Triple or low e glass - R4 Ins. | 1.83 | 6.902 | 0.0221 | 35.69 | 0.26 | Smooth | JA4-10 | 0 | 6.9005 | 1.4151
Spandrel Panels Curtain Walls | Continuous Ins. - Triple or low e glass - R7 Ins. | 2.55 | 9.903 | 0.02146 | 25.92 | 0.26 | Smooth | JA4-10 | 0 | 9.9021 | 1.4321
Woods | Douglas Fir-Larch - 1 in. | 1 | 1.02 | 0.0817 | 34.8816 | 0.38957 | MediumSmooth | AEC | 0 | 1.02 | 1.1324
Insulation Board | Expanded perlite - organic bonded - 1 1/2 in. R4.2 | 1.5 | 4.17 | 0.03 | 0.9984 | 0.30114 | MediumSmooth | AEC | 0 | 4.1667 | 0.037582
Insulation Board | Expanded perlite - organic bonded - 1 in. R2.8 | 1 | 2.78 | 0.03 | 0.9984 | 0.30114 | MediumSmooth | AEC | 0 | 2.7778 | 0.025055
Insulation Board | Expanded perlite - organic bonded - 2 in. R5.6 | 2 | 5.56 | 0.03 | 0.9984 | 0.30114 | MediumSmooth | AEC | 0 | 5.5556 | 0.05011
Insulation Board | Expanded perlite - organic bonded - 3 in. R8.3 | 3 | 8.33 | 0.03 | 0.9984 | 0.30114 | MediumSmooth | AEC | 0 | 8.3333 | 0.075165
Insulation Board | Expanded perlite - organic bonded - 3/4 in. R2.1 | 0.75 | 2.08 | 0.03 | 0.9984 | 0.30114 | MediumSmooth | AEC | 0 | 2.0833 | 0.018791
Insulation Board | Expanded perlite - organic bonded - 4 in. R11 | 4 | 11.11 | 0.03 | 0.9984 | 0.30114 | MediumSmooth | AEC | 0 | 11.1111 | 0.10022
Insulation Board | Expanded perlite - organic bonded - 6 in. R17 | 6 | 16.67 | 0.03 | 0.9984 | 0.30114 | MediumSmooth | AEC | 0 | 16.6667 | 0.15033
Insulation Board | Expanded Polystyrene - EPS - 1 1/2 in. R6.3 | 1.5 | 6.25 | 0.02 | 1.2 | 0.27 | MediumSmooth | AEC | 0 | 6.25 | 0.0405
Insulation Board | Expanded Polystyrene - EPS - 1 1/4 in. R5.2 | 1.25 | 5.21 | 0.02 | 1.2 | 0.27 | MediumSmooth | CEC Doug | 0 | 5.2083 | 0.03375
Insulation Board | Expanded Polystyrene - EPS - 1 15/16 in. R8.1 | 1.9375 | 8.07 | 0.02 | 1.2 | 0.27 | MediumSmooth | AEC | 0 | 8.0729 | 0.052313
Insulation Board | Expanded Polystyrene - EPS - 1 3/4 in. R7.3 | 1.75 | 7.29 | 0.02 | 1.2 | 0.27 | MediumSmooth | AEC | 0 | 7.2917 | 0.04725
Insulation Board | Expanded Polystyrene - EPS - 1 7/8 in. R8.0 | 1.92 | 8 | 0.02 | 1.2 | 0.27 | MediumSmooth | AEC | 0 | 8 | 0.05184
Insulation Board | Expanded Polystyrene - EPS - 1 in. R4.2 | 1 | 4.17 | 0.02 | 1.2 | 0.27 | MediumSmooth | CEC Doug | 0 | 4.1667 | 0.027
Insulation Board | Expanded Polystyrene - EPS - 1/2 in. R2.1 | 0.5 | 2.08 | 0.02 | 1.2 | 0.27 | MediumSmooth | CEC Doug | 0 | 2.0833 | 0.0135
Insulation Board | Expanded Polystyrene - EPS - 1/4 in. R1.0 | 0.25 | 1.04 | 0.02 | 1.2 | 0.27 | MediumSmooth | AEC, CEC RJ | 0 | 1.0417 | 0.00675
Insulation Board | Expanded Polystyrene - EPS - 2 2/5 in. R10 | 2.4 | 10 | 0.02 | 1.2 | 0.27 | MediumSmooth | AEC | 0 | 10 | 0.0648
Insulation Board | Expanded Polystyrene - EPS - 2 7/16 in. R10 | 2.43 | 10.13 | 0.02 | 1.2 | 0.27 | MediumSmooth | AEC | 0 | 10.125 | 0.06561
Insulation Board | Expanded Polystyrene - EPS - 2 in. R8.3 | 2 | 8.33 | 0.02 | 1.2 | 0.27 | MediumSmooth | CEC Doug | 0 | 8.3333 | 0.054
Insulation Board | Expanded Polystyrene - EPS - 3 1/2 in. R15 | 3.5 | 14.58 | 0.02 | 1.2 | 0.27 | MediumSmooth | AEC | 0 | 14.5833 | 0.0945
Insulation Board | Expanded Polystyrene - EPS - 3 1/3 in. R14 | 3.35 | 13.96 | 0.02 | 1.2 | 0.27 | MediumSmooth | AEC | 0 | 13.9583 | 0.09045
Insulation Board | Expanded Polystyrene - EPS - 3 2/5 in. R14 | 3.39 | 14.13 | 0.02 | 1.2 | 0.27 | MediumSmooth | AEC | 0 | 14.125 | 0.09153
Insulation Board | Expanded Polystyrene - EPS - 3 in. R13 | 3.01 | 12.54 | 0.02 | 1.2 | 0.27 | MediumSmooth | AEC | 0 | 12.5417 | 0.08127
Insulation Board | Expanded Polystyrene - EPS - 3/4 in. R3.1 | 0.75 | 3.13 | 0.02 | 1.2 | 0.27 | MediumSmooth | AEC | 0 | 3.125 | 0.02025
Insulation Board | Expanded Polystyrene - EPS - 4 1/16 in. R17 | 4.05 | 16.88 | 0.02 | 1.2 | 0.27 | MediumSmooth | AEC | 0 | 16.875 | 0.10935
Insulation Board | Expanded Polystyrene - EPS - 4 7/10 in. R20 | 4.71 | 19.63 | 0.02 | 1.2 | 0.27 | MediumSmooth | AEC | 0 | 19.625 | 0.12717
Insulation Board | Expanded Polystyrene - EPS - 5 19/20 in. R25 | 5.96 | 24.83 | 0.02 | 1.2 | 0.27 | MediumSmooth | AEC | 0 | 24.8333 | 0.16092
Insulation Board | Expanded Polystyrene - EPS - 5 2/5 in. R22 | 5.2 | 21.67 | 0.02 | 1.2 | 0.27 | MediumSmooth | AEC | 0 | 21.6667 | 0.1404
Insulation Board | Expanded Polystyrene - EPS - 6 1/10 in. R25 | 6.11 | 25.46 | 0.02 | 1.2 | 0.27 | MediumSmooth | AEC | 0 | 25.4583 | 0.16497
Insulation Board | Expanded Polystyrene - EPS - 6 7/8 in. R29 | 6.87 | 28.63 | 0.02 | 1.2 | 0.27 | MediumSmooth | AEC | 0 | 28.625 | 0.18549
Insulation Board | Expanded Polystyrene - EPS - 8 3/5 in. R35 | 8.38 | 34.92 | 0.02 | 1.2 | 0.27 | MediumSmooth | AEC | 0 | 34.9167 | 0.22626
Insulation Board | Expanded Polyurethane - 1 1/4 in. R7.8 | 1.25 | 7.83 | 0.0133 | 1 | 0.27 | MediumSmooth | CEC Doug | 0 | 7.8321 | 0.028125
Insulation Board | Expanded Polyurethane - 1 in. R6.3 | 1 | 6.27 | 0.0133 | 1 | 0.27 | MediumSmooth | CEC Doug | 0 | 6.2657 | 0.0225
Insulation Board | Expanded Polyurethane - 1/2 in. R3.1 | 0.5 | 3.13 | 0.0133 | 1 | 0.27 | MediumSmooth | CEC Doug | 0 | 3.1328 | 0.01125
Insulation Board | Expanded Polyurethane - 2 in. R12.6 | 2 | 12.53 | 0.0133 | 1 | 0.27 | MediumSmooth | CEC Doug | 0 | 12.5313 | 0.045
Insulation Board | Expanded Polyurethane - 3/4 in. R4.7 | 0.75 | 4.7 | 0.0133 | 1 | 0.27 | MediumSmooth | CEC Doug | 0 | 4.6992 | 0.016875
Insulation Board | Extruded Polystyrene - XPS - 1 1/2 in. R7.50 | 1.5 | 7.5 | 0.016667 | 1.3 | 0.35 | MediumSmooth | CEC RJ | 0 | 7.5 | 0.056875
Insulation Board | Extruded Polystyrene - XPS - 1 1/4 in. R6.25 | 1.25 | 6.25 | 0.016667 | 1.3 | 0.35 | MediumSmooth | CEC RJ | 0 | 6.25 | 0.047396
Insulation Board | Extruded Polystyrene - XPS - 1 3/4 in. R8.75 | 1.75 | 8.75 | 0.016667 | 1.3 | 0.35 | MediumSmooth | CEC RJ | 0 | 8.75 | 0.066354
Insulation Board | Extruded Polystyrene - XPS - 1 7/8 in. R9.37 | 1.875 | 9.375 | 0.016667 | 1.3 | 0.35 | MediumSmooth | CEC RJ | 0 | 9.375 | 0.071094
Insulation Board | Extruded Polystyrene - XPS - 1 in. R5.00 | 1 | 5 | 0.016667 | 1.3 | 0.35 | MediumSmooth | CEC RJ | 0 | 5 | 0.037917
Insulation Board | Extruded Polystyrene - XPS - 1/2 in. R2.50 | 0.5 | 2.5 | 0.016667 | 1.3 | 0.35 | MediumSmooth | CEC RJ | 0 | 2.5 | 0.018958
Insulation Board | Extruded Polystyrene - XPS - 1/4 in. R1.25 | 0.25 | 1.25 | 0.016667 | 1.3 | 0.35 | MediumSmooth | CEC RJ | 0 | 1.25 | 0.0094792
Insulation Board | Extruded Polystyrene - XPS - 2 1/2 in. R12.50 | 2.5 | 12.5 | 0.016667 | 1.3 | 0.35 | MediumSmooth | CEC RJ | 0 | 12.5 | 0.094792
Insulation Board | Extruded Polystyrene - XPS - 2 in. R10.00 | 2 | 10 | 0.016667 | 1.3 | 0.35 | MediumSmooth | CEC RJ | 0 | 10 | 0.075833
Insulation Board | Extruded Polystyrene - XPS - 3 1/2 in. R17.50 | 3.5 | 17.5 | 0.016667 | 1.3 | 0.35 | MediumSmooth | CEC RJ | 0 | 17.5 | 0.13271
Insulation Board | Extruded Polystyrene - XPS - 3 in. R15.00 | 3 | 15 | 0.016667 | 1.3 | 0.35 | MediumSmooth | CEC RJ | 0 | 15 | 0.11375
Insulation Board | Extruded Polystyrene - XPS - 3/4 in. R3.75 | 0.75 | 3.75 | 0.016667 | 1.3 | 0.35 | MediumSmooth | CEC RJ | 0 | 3.75 | 0.028437
Insulation Board | Extruded Polystyrene - XPS - 4 1/2 in. R22.50 | 4.5 | 22.5 | 0.016667 | 1.3 | 0.35 | MediumSmooth | CEC RJ | 0 | 22.5 | 0.17062
Insulation Board | Extruded Polystyrene - XPS - 4 in. R20.00 | 4 | 20 | 0.016667 | 1.3 | 0.35 | MediumSmooth | CEC RJ | 0 | 20 | 0.15167
Insulation Board | Extruded Polystyrene - XPS - 5 1/2 in. R27.50 | 5.5 | 27.5 | 0.016667 | 1.3 | 0.35 | MediumSmooth | CEC RJ | 0 | 27.5 | 0.20854
Insulation Board | Extruded Polystyrene - XPS - 5 in. R25.00 | 5 | 25 | 0.016667 | 1.3 | 0.35 | MediumSmooth | CEC RJ | 0 | 25 | 0.18958
Insulation Board | Extruded Polystyrene - XPS - 6 1/2 in. R32.50 | 6.5 | 32.5 | 0.016667 | 1.3 | 0.35 | MediumSmooth | CEC RJ | 0 | 32.5 | 0.24646
Insulation Board | Extruded Polystyrene - XPS - 6 in. R30.00 | 6 | 30 | 0.016667 | 1.3 | 0.35 | MediumSmooth | CEC RJ | 0 | 30 | 0.2275
Insulation Board | Extruded Polystyrene - XPS - 8 1/2 in. R42.50 | 8.5 | 42.5 | 0.016667 | 1.3 | 0.35 | MediumSmooth | CEC RJ | 0 | 42.5 | 0.32229
Insulation Board | Extruded Polystyrene - XPS - 8 in. R40.00 | 8 | 40 | 0.016667 | 1.3 | 0.35 | MediumSmooth | CEC RJ | 0 | 40 | 0.30333
Bldg Board and Siding | Fiber cement board - 63 lb/ft3 - 1/3 in. | 0.31 | 0.24 | 0.1083 | 63 | 0.2 | Smooth | AEC | 0 | 0.23853 | 0.3255
Bldg Board and Siding | Fiber cement board - 88 lb/ft3 - 1/2 in. | 0.47 | 0.28 | 0.1417 | 88 | 0.2 | Smooth | AEC | 0 | 0.27641 | 0.68933
Bldg Board and Siding | Fiber cement board - 88 lb/ft3 - 1/3 in. | 0.31 | 0.18 | 0.1417 | 88 | 0.2 | Smooth | AEC | 0 | 0.18231 | 0.45467
Bldg Board and Siding | Fiberboard sheathing - 1/2 in. | 0.5 | 1.03 | 0.0408 | 24.96 | 0.3107 | Smooth | AEC | 0 | 1.0212 | 0.32313
Insulation Batt | Glass fiber batt - 10 in. R30 (CEC Default) | 10 | 30 | 0.0278 | 0.7 | 0.2 | MediumRough | CEC RJ | 0 | 29.976 | 0.11667
Insulation Batt | Glass fiber batt - 12 in. R38 (CEC Default) | 12 | 38 | 0.0263 | 0.7 | 0.2 | MediumRough | CEC RJ | 0 | 38.0228 | 0.14
Insulation Batt | Glass fiber batt - 3 1/2 in. R11 (CEC Default) | 3.5 | 11 | 0.0265 | 0.7 | 0.2 | MediumRough | CEC RJ | 0 | 11.0063 | 0.040833
Insulation Batt | Glass fiber batt - 3 1/2 in. R13 (CEC Default) | 3.5 | 13 | 0.0224 | 0.7 | 0.2 | MediumRough | CEC RJ | 0 | 13.0208 | 0.040833
Insulation Batt | Glass fiber batt - 3 1/2 in. R15 (CEC Default) | 3.5 | 15 | 0.0194 | 0.7 | 0.2 | MediumRough | CEC RJ | 0 | 15.0344 | 0.040833
Insulation Batt | Glass fiber batt - 4 1/2 in. | 4.5 | 15 | 0.025 | 0.7 | 0.2 | MediumRough | AEC | 0 | 15 | 0.0525
Insulation Batt | Glass fiber batt - 4 in. | 4 | 13.33 | 0.025 | 0.7 | 0.2 | MediumRough | AEC | 0 | 13.3333 | 0.046667
Insulation Batt | Glass fiber batt - 5 1/2 in. R19 (CEC Default) | 5.5 | 18 | 0.0255 | 0.7 | 0.2 | MediumRough | CEC RJ | 0 | 17.9739 | 0.064167
Insulation Batt | Glass fiber batt - 5 1/2 in. R21 (CEC Default) | 5.5 | 21 | 0.0218 | 0.7 | 0.2 | MediumRough | CEC RJ | 0 | 21.0245 | 0.064167
Insulation Batt | Glass fiber batt - 5 in. | 5 | 16.67 | 0.025 | 0.7 | 0.2 | MediumRough | AEC | 0 | 16.6667 | 0.058333
Insulation Batt | Glass fiber batt - 6 1/2 in. | 6.5 | 21.67 | 0.025 | 0.7 | 0.2 | MediumRough | AEC | 0 | 21.6667 | 0.075833
Insulation Batt | Glass fiber batt - 6 in. | 6 | 20 | 0.025 | 0.7 | 0.2 | MediumRough | AEC | 0 | 20 | 0.07
Insulation Batt | Glass fiber batt - 7 1/4 in. R25 (CEC Default) | 7.25 | 24 | 0.0252 | 0.7 | 0.2 | MediumRough | CEC RJ | 0 | 23.9749 | 0.084583
Insulation Batt | Glass fiber batt - 7 1/4 in. R30 (CEC Default) | 7.25 | 25 | 0.0242 | 0.7 | 0.2 | MediumRough | CEC RJ | 0 | 24.9656 | 0.084583
Insulation Batt | Glass fiber batt - 8 1/4 in. R30C (CEC Default) | 8.25 | 30 | 0.0229 | 0.7 | 0.2 | MediumRough | CEC RJ | 0 | 30.0218 | 0.09625
Bldg Board and Siding | Gypsum Board - 1/2 in. | 0.5 | 0.45 | 0.09167 | 40 | 0.27 | MediumSmooth | CEC Doug | 0 | 0.45453 | 0.45
Bldg Board and Siding | Gypsum Board - 3/4 in. | 0.75 | 0.68 | 0.09167 | 40 | 0.27 | MediumSmooth | CEC Doug | 0 | 0.68179 | 0.675
Bldg Board and Siding | Gypsum Board - 3/8 in. | 0.375 | 0.32 | 0.09167 | 40 | 0.27 | MediumSmooth | CEC Doug | 0 | 0.3409 | 0.3375
Bldg Board and Siding | Gypsum Board - 5/8 in. | 0.625 | 0.56 | 0.09167 | 40 | 0.27 | MediumSmooth | CEC Doug | 0 | 0.56816 | 0.5625
Masonry Materials | Gypsum partition block - 3 cells - 4 in. x 12 in. x 30 in. - 4 in. | 4 | 1.67 | 0.2 | 53.1 | 0.19 | MediumRough | AEC | 0 | 1.6667 | 3.363
Masonry Materials | Gypsum partition block - 4 cells - 3 in. x 12 in. x 30 in. - 3 in. | 3 | 1.35 | 0.185 | 53.1 | 0.19 | MediumRough | AEC | 0 | 1.3514 | 2.5223
Masonry Materials | Gypsum partition block - solid - 3 in. x 12 in. x 30 in. - 3 in. | 3 | 1.26 | 0.1983 | 62.4 | 0.19 | MediumRough | AEC | 0 | 1.2607 | 2.964
Plastering Materials | Gypsum plaster - 80 lb/ft3 - 1/2 in. | 0.5 | 0.1563 | 0.2667 | 80 | 0.26 | Smooth | AEC | 0 | 0.15623 | 0.86667
Plastering Materials | Gypsum plaster - 80 lb/ft3 - 5/8 in. | 0.625 | 0.1953 | 0.2667 | 80 | 0.26 | Smooth | AEC | 0 | 0.19529 | 1.0833
Plastering Materials | Gypsum plaster - on metal lath 70 lb/ft3 - 3/4 in. | 0.75 | 0.2885 | 0.2167 | 70 | 0.26 | Smooth | AEC | 0 | 0.28842 | 1.1375
Plastering Materials | Gypsum plaster - on metal lath 80 lb/ft3 - 3/4 in. | 0.75 | 0.2344 | 0.2667 | 80 | 0.26 | Smooth | AEC | 0 | 0.23435 | 1.3
Bldg Board and Siding | Hard Board - 3/4 in. | 0.75 | 1.04 | 0.06 | 50 | 0.31 | Smooth | CEC Doug | 0 | 1.0417 | 0.96875
Bldg Board and Siding | Hardboard - HDF - 50 lb/ft3 - 1/2 in. | 0.5 | 0.68 | 0.0608 | 50 | 0.31 | Smooth | AEC | 0 | 0.68531 | 0.64583
Bldg Board and Siding | Hardboard - HDF - 50 lb/ft3 - 3/4 in. | 0.75 | 1.03 | 0.0608 | 50 | 0.31 | Smooth | AEC | 0 | 1.028 | 0.96875
Bldg Board and Siding | Hardboard - HDF - 50 lb/ft3 - 3/8 in. | 0.375 | 0.51 | 0.0608 | 50 | 0.31 | Smooth | AEC | 0 | 0.51398 | 0.48438
Bldg Board and Siding | Hardboard - HDF - 50 lb/ft3 - 5/8 in. | 0.625 | 0.86 | 0.0608 | 50 | 0.31 | Smooth | AEC | 0 | 0.85663 | 0.80729
Woods | Hardwood - 1 in. | 1 | 0.86 | 0.0967 | 42.432 | 0.38957 | MediumSmooth | AEC | 0 | 0.86177 | 1.3775
Woods | Hardwood - 1/2 in. | 0.5 | 0.43 | 0.0967 | 42.432 | 0.38957 | MediumSmooth | AEC | 0 | 0.43089 | 0.68876
Woods | Hardwood - 3/4 in. | 0.75 | 0.65 | 0.0967 | 42.432 | 0.38957 | MediumSmooth | AEC | 0 | 0.64633 | 1.0331
Bldg Board and Siding | HB Part. Brd - 3/4 in. | 0.75 | 0.64 | 0.09833 | 50 | 0.31 | Smooth | CEC Doug | 0 | 0.63561 | 0.96875
Air Layer | Inside Air Layer - Ceiling | [8 empty] | 0.61 | 0
Air Layer | Inside Air Layer - Floor | [8 empty] | 0.92 | 0
Air Layer | Inside Air Layer - Wall | [8 empty] | 0.68 | 0
ICF Wall | Insulating Concrete Forms - 1 1/2 in. Polyurethane Ins. each side - concrete 6 in. | 9 | 19.13 | 0.0392 | 100.33 | 0.23 | Smooth | JA4-10 | 0 | 19.1327 | 17.3069
ICF Wall | Insulating Concrete Forms - 1 1/2 in. Polyurethane Ins. each side - concrete 8 in. | 11 | 19.318 | 0.0475 | 109.36 | 0.22 | Smooth | JA4-10 | 0 | 19.2982 | 22.0543
ICF Wall | Insulating Concrete Forms - 2 1/2 in. EPS Ins. each side - concrete 6 in. | 11 | 21.3 | 0.04304 | 76.81 | 0.23 | Smooth | CEC RJ | 0 | 21.298 | 16.1941
ICF Wall | Insulating Concrete Forms - 2 1/2 in. EPS Ins. each side - concrete 8 in. | 13 | 21.45 | 0.05051 | 86.54 | 0.22 | Smooth | CEC RJ | 0 | 21.4479 | 20.6254
ICF Wall | Insulating Concrete Forms - 2 in. EPS Ins. each side - concrete 6 in. | 10 | 16.4 | 0.0508 | 90.4 | 0.23 | Smooth | JA4-10 | 0 | 16.4042 | 17.3267
ICF Wall | Insulating Concrete Forms - 2 in. EPS Ins. each side - concrete 8 in. | 12 | 16.67 | 0.06 | 100.33 | 0.22 | Smooth | JA4-10 | 0 | 16.6667 | 22.0726
ICF Wall | Insulating Concrete Forms - 2 in. Polyurethane Ins. each side - concrete 6 in. | 10 | 22.72 | 0.0367 | 90.4 | 0.23 | Smooth | JA4-10 | 0 | 22.7066 | 17.3267
ICF Wall | Insulating Concrete Forms - 2 in. Polyurethane Ins. each side - concrete 8 in. | 12 | 23.09 | 0.0433 | 100.33 | 0.22 | Smooth | JA4-10 | 0 | 23.0947 | 22.0726
ICF Wall | Insulating Concrete Forms - 2 in. XPS Ins. each side - concrete 6 in. | 10 | 21.26 | 0.0392 | 90.4 | 0.23 | Smooth | JA4-10 | 0 | 21.2585 | 17.3267
ICF Wall | Insulating Concrete Forms - 2 in. XPS Ins. each side - concrete 8 in. | 12 | 21.05 | 0.0475 | 100.33 | 0.22 | Smooth | JA4-10 | 0 | 21.0526 | 22.0726
ICF Wall | Insulating Concrete Forms - 3 in. EPS Ins. each side - concrete 6 in. | 12 | 23.98 | 0.0417 | 75.5 | 0.23 | Smooth | JA4-10 | 0 | 23.9808 | 17.365
ICF Wall | Insulating Concrete Forms - 3 in. EPS Ins. each side - concrete 8 in. | 14 | 24.551 | 0.0475 | 86.14 | 0.22 | Smooth | JA4-10 | 0 | 24.5614 | 22.1093
ICF Wall | Insulating Concrete Forms - 3 in. XPS Ins. each side - concrete 6 in. | 12 | 30.77 | 0.0325 | 75.5 | 0.23 | Smooth | JA4-10 | 0 | 30.7692 | 17.365
ICF Wall | Insulating Concrete Forms - 3 in. XPS Ins. each side - concrete 8 in. | 14 | 31.11 | 0.0375 | 86.14 | 0.22 | Smooth | JA4-10 | 0 | 31.1111 | 22.1093
ICF Wall | Insulating Concrete Forms - 4 1/2 in. Polyurethane Ins. each side - concrete 6 in. | 15 | 42.81 | 0.0292 | 60.6 | 0.23 | Smooth | JA4-10 | 0 | 42.8082 | 17.4225
ICF Wall | Insulating Concrete Forms - 4 1/2 in. Polyurethane Ins. each side - concrete 8 in. | 17 | 42.54 | 0.0333 | 71.12 | 0.22 | Smooth | JA4-10 | 0 | 42.5425 | 22.1657
ICF Wall | Insulating Concrete Forms - 4 in. EPS Ins. each side - concrete 6 in. | 14 | 32.5885 | 0.0358 | 64.86 | 0.23 | Smooth | JA4-10 | 0 | 32.5885 | 17.4041
ICF Wall | Insulating Concrete Forms - 4 in. EPS Ins. each side - concrete 8 in. | 16 | 31.9744 | 0.0417 | 75.5 | 0.22 | Smooth | JA4-10 | 0 | 31.9744 | 22.1467
ICF Wall | Insulating Concrete Forms - 4 in. XPS Ins. each side - concrete 6 in. | 14 | 39.9543 | 0.0292 | 64.86 | 0.23 | Smooth | JA4-10 | 0 | 39.9543 | 17.4041
ICF Wall | Insulating Concrete Forms - 4 in. XPS Ins. each side - concrete 8 in. | 16 | 41.0256 | 0.0325 | 75.5 | 0.22 | Smooth | JA4-10 | 0 | 41.0256 | 22.1467
Roofing | Light Roof - 2/5 in. | 0.2 | 0.0833 | 0.2001 | 120 | 0.2 | VeryRough | CEC Bruce | 0 | 0.083292 | 0.4
Finish Materials | Linoleum/cork tile - 1/4 in. | 0.25 | 0.49 | 0.0425 | 29 | 0.45 | MediumRough | AEC | 0 | 0.4902 | 0.27188
Insulation Loose Fill | Loose fill - Mineral fiber - 2 lb/ft3 - 13 3/4 in. | 13.75 | 40.92 | 0.028 | 2 | 0.2 | Rough | AEC | 0 | 40.9226 | 0.45833
Insulation Loose Fill | Loose fill - Mineral fiber - 2 lb/ft3 - 4 in. | 4 | 11.9 | 0.028 | 2 | 0.2 | Rough | AEC | 0 | 11.9048 | 0.13333
Insulation Loose Fill | Loose fill - Mineral fiber - 2 lb/ft3 - 6 1/2 in. | 6.5 | 19.35 | 0.028 | 2 | 0.2 | Rough | AEC | 0 | 19.3452 | 0.21667
Insulation Loose Fill | Loose fill - Mineral fiber - 2 lb/ft3 - 7 1/2 in. | 7.5 | 22.32 | 0.028 | 2 | 0.2 | Rough | AEC | 0 | 22.3214 | 0.25
Insulation Loose Fill | Loose fill - Mineral fiber - 2 lb/ft3 - 8 1/4 in. | 8.25 | 24.55 | 0.028 | 2 | 0.2 | Rough | AEC | 0 | 24.5536 | 0.275
Insulation Loose Fill | Loose fill - Mineral fiber - closed sidewalls - 3 1/2 in. | 3.5 | 10.42 | 0.028 | 2 | 0.2 | Rough | AEC | 0 | 10.4167 | 0.11667
Woods | Maple - 1 in. | 1 | 0.88 | 0.095 | 41.8704 | 0.38957 | MediumSmooth | AEC | 0 | 0.87719 | 1.3593
Roofing | Mastic asphalt (heavy - 20% grit) - 1 in. | 1 | 0.77 | 0.1083 | 59 | 0.22 | VeryRough | AEC | 0 | 0.76947 | 1.0817
Bldg Board and Siding | Metal Deck - 1/16 in. | 0.0625 | 0 | 26.2 | 488.2176 | 0.1195 | Smooth | AEC | 0 | 0.00019879 | 0.30386
Metal Insulated Panel Wall | Metal Insulated Panels - 2 1/2 in. | 2.5 | 15.023 | 0.01387 | 28.47 | 0.26 | Smooth | JA4-10 | 0 | 15.0204 | 1.5421
Metal Insulated Panel Wall | Metal Insulated Panels - 2 in. | 2 | 11.971 | 0.01392 | 34.87 | 0.26 | Smooth | JA4-10 | 0 | 11.9732 | 1.511
Metal Insulated Panel Wall | Metal Insulated Panels - 3 in. | 3 | 18.018 | 0.01388 | 24.11 | 0.26 | Smooth | JA4-10 | 0 | 18.0115 | 1.5672
Metal Insulated Panel Wall | Metal Insulated Panels - 4 in. | 4 | 23.54 | 0.01416 | 18.54 | 0.26 | Smooth | JA4-10 | 0 | 23.5405 | 1.6068
Metal Insulated Panel Wall | Metal Insulated Panels - 5 in. | 5 | 29.453 | 0.01415 | 15.14 | 0.27 | Smooth | JA4-10 | 0 | 29.4464 | 1.7033
Metal Insulated Panel Wall | Metal Insulated Panels - 6 in. | 6 | 36.187 | 0.01382 | 12.84 | 0.27 | Smooth | JA4-10 | 0 | 36.1795 | 1.7334
Bldg Board and Siding | Metal Siding - 1/16 in. | 0.0625 | 0 | 26.2 | 488.2176 | 0.1195 | Smooth | AEC | 0 | 0.00019879 | 0.30386
Roofing | Metal Standing Seam - 1/16 in. | 0.0625 | 0 | 1.28 | 488.22 | 0.12 | Smooth | RH CEC | 0 | 0.004069 | 0.30514
Plastering Materials | Mortar - Cement - 1 3/4 in. | 1.755 | 0.35 | 0.4175 | 116 | 0.2 | Smooth | CEC Doug | 0 | 0.3503 | 3.393
Plastering Materials | Mortar - Cement - 1 in. | 1.005 | 0.2 | 0.4192 | 116 | 0.2 | Smooth | CEC Doug | 0 | 0.19979 | 1.943
Woods | Oak - 1 in. | 1 | 0.85 | 0.0983 | 43.9296 | 0.38957 | MediumSmooth | AEC | 0 | 0.84774 | 1.4261
Bldg Board and Siding | OSB - Oriented Strand Board - 1/2 in. | 0.5 | 0.8 | 0.0517 | 41 | 0.45 | MediumSmooth | AEC | 0 | 0.80593 | 0.76875
Bldg Board and Siding | OSB - Oriented Strand Board - 3/4 in. | 0.75 | 0.83 | 0.0758 | 41 | 0.45 | MediumSmooth | AEC | 0 | 0.82454 | 1.1531
Bldg Board and Siding | OSB - Oriented Strand Board - 5/8 in. | 0.625 | 0.82 | 0.0633 | 41 | 0.45 | MediumSmooth | AEC | 0 | 0.8228 | 0.96094
Air Layer | Outside Air Layer | [8 empty] | 0.17 | 0
Insulation Board | Perlite board - 1 1/2 in. R3.8 | 1.5 | 3.75 | 0.0333 | 10 | 0.2 | Rough | AEC | 0 | 3.7538 | 0.25
Insulation Board | Perlite board - 1 in. R2.5 | 1 | 2.5 | 0.0333 | 10 | 0.2 | Rough | AEC | 0 | 2.5025 | 0.16667
Insulation Board | Perlite board - 2 in. R5.0 | 2 | 5 | 0.0333 | 10 | 0.2 | Rough | AEC | 0 | 5.005 | 0.33333
Insulation Board | Perlite board - 3/4 in. R1.9 | 0.75 | 1.88 | 0.0333 | 10 | 0.2 | Rough | AEC | 0 | 1.8769 | 0.125
Plastering Materials | Perlite plaster - 25 lb/ft3 - 1/2 in. | 0.5 | 0.83 | 0.05 | 25 | 0.32 | Smooth | AEC | 0 | 0.83333 | 0.33333
Plastering Materials | Perlite plaster - 38 lb/ft3 - 1/2 in. | 0.5 | 0.38 | 0.1083 | 38 | 0.32 | Smooth | AEC | 0 | 0.38473 | 0.50667
Woods | Pine (oven-dried) - 1 in. | 1 | 1.56 | 0.0533 | 23 | 0.45 | MediumSmooth | AEC | 0 | 1.5635 | 0.8625
Plastering Materials | Plaster/Sand Aggregate - 1 in. | 1.005 | 0.2 | 0.4192 | 116 | 0.2 | Smooth | CEC Doug | 0 | 0.19979 | 1.943
Bldg Board and Siding | Plywood - 1 1/2 in. | 1.5 | 1.875 | 0.0667 | 30 | 0.45 | MediumSmooth | CEC RJ | 0 | 1.8741 | 1.6875
Bldg Board and Siding | Plywood - 1 1/4 in. | 1.25 | 1.56 | 0.0667 | 30 | 0.45 | MediumSmooth | CEC RJ | 0 | 1.5617 | 1.4062
Bldg Board and Siding | Plywood - 1 in. | 1 | 1.25 | 0.0667 | 30 | 0.45 | MediumSmooth | CEC Doug | 0 | 1.2494 | 1.125
Bldg Board and Siding | Plywood - 1/2 in. | 0.5 | 0.63 | 0.0667 | 30 | 0.45 | MediumSmooth | CEC Doug | 0 | 0.62469 | 0.5625
Bldg Board and Siding | Plywood - 1/4 in. | 0.25 | 0.31 | 0.0667 | 30 | 0.45 | MediumSmooth | CEC Doug | 0 | 0.31234 | 0.28125
Bldg Board and Siding | Plywood - 3/4 in. | 0.75 | 0.94 | 0.0667 | 30 | 0.45 | MediumSmooth | CEC Doug | 0 | 0.93703 | 0.84375
Bldg Board and Siding | Plywood - 3/8 in. | 0.375 | 0.47 | 0.0667 | 30 | 0.45 | MediumSmooth | CEC Doug | 0 | 0.46852 | 0.42188
Bldg Board and Siding | Plywood - 5/8 in. | 0.625 | 0.78 | 0.0667 | 30 | 0.45 | MediumSmooth | CEC Doug | 0 | 0.78086 | 0.70312
Plastering Materials | Pulpboard or paper plaster - 1/2 in. | 0.5 | 1 | 0.0417 | 38 | 0.32 | Smooth | AEC | 0 | 0.9992 | 0.50667
Insulation Board | R-24 Batt Wall - 8 in. R24 | 8 | 24 | 0.02778 | 1.1856 | 0.22944 | VeryRough | CEC Doug | 0 | 23.9981 | 0.18135
Insulation Other | Rammed Earth | 18 | 12.19 | 0.1233 | 115 | 0.2 | Rough | CEC | 0 | 12.1655 | 34.5
Roofing | Roof Gravel - 1 in. | 1 | 0.1 | 0.8333 | 105 | 0.19 | VeryRough | RH CEC | 0 | 0.1 | 1.6625
Roofing | Roof Gravel - 1/2 in. | 0.5 | 0.05 | 0.8333 | 105 | 0.19 | VeryRough | RH CEC | 0 | 0.050002 | 0.83125
Building Membrane | Roofing felt - 1/8 in. | 0.13 | 0.02 | 0.6917 | 12 | 0.3 | VeryRough | RH-CEC | 0 | 0.015662 | 0.039
Finish Materials | Rubber tile - 1 in. | 1 | 2.94 | 0.0283 | 119 | 0.48 | MediumSmooth | AEC | 0 | 2.9446 | 4.76
Plastering Materials | Sand aggregate - 1/2 in. | 0.5 | 0.092 | 0.4542 | 105 | 0.2 | Smooth | AEC | 0 | 0.091736 | 0.875
Plastering Materials | Sand aggregate - 3/4 in. | 0.75 | 0.14 | 0.4233 | 116 | 0.2 | Smooth | AEC | 0 | 0.14765 | 1.45
Plastering Materials | Sand aggregate - 3/8 in. | 0.38 | 0.07 | 0.4292 | 116 | 0.2 | Smooth | AEC | 0 | 0.073781 | 0.73467
Plastering Materials | Sand aggregate - 5/8 in. | 0.625 | 0.11 | 0.4667 | 105 | 0.2 | Smooth | AEC | 0 | 0.1116 | 1.0938
Plastering Materials | Sand aggregate on metal lath - 3/4 in. | 0.75 | 0.13 | 0.4808 | 105 | 0.2 | Smooth | AEC | 0 | 0.12999 | 1.3125
Bldg Board and Siding | Shingles - Asbestos cement - lapped - 1/4 in. | 0.25 | 0.21 | 0.0992 | 120 | 0.24 | VeryRough | AEC | 0 | 0.21001 | 0.6
Bldg Board and Siding | Shingles - Asphalt roll siding - 1/4 in. | 0.25 | 0.15 | 0.1392 | 70 | 0.36 | VeryRough | AEC | 0 | 0.14966 | 0.525
Bldg Board and Siding | Shingles - Wood - 16 in. - 7 1/2 in. exposure - 1/2 in. | 0.5 | 0.87 | 0.0475 | 22 | 0.31 | MediumRough | AEC | 0 | 0.87719 | 0.28417
Bldg Board and Siding | Shingles - Wood - plus insulated backer board Siding - 5/16 in. | 0.3125 | 1.4 | 0.0183 | 22 | 0.31 | MediumRough | AEC | 0 | 1.423 | 0.1776
Bldg Board and Siding | Siding - Asphalt insulating siding - 1/2 in. bed - 1/2 in. | 0.5 | 1.46 | 0.0283 | 70 | 0.35 | VeryRough | AEC | 0 | 1.4723 | 1.0208
Bldg Board and Siding | Siding - Wood - bevel - 10 in. - lapped - 3/4 in. | 0.75 | 1.05 | 0.0592 | 22 | 0.28 | Rough | AEC | 0 | 1.0557 | 0.385
Roofing | Single Ply Roofing - 1/4 in. | 0.25 | 0.004 | 5.2083 | 30 | 0.3 | Smooth | CEC RJ | 0 | 0.004 | 0.1875
SIPS Floor | SIPS - Crawl Space - R22 - Double 2x Spline - 6 1/2 in. | 6.5 | 26.242 | 0.02064 | 7.15 | 0.3 | Smooth | JA4-10 | 0 | 26.2435 | 1.1619
SIPS Floor | SIPS - Crawl Space - R22 - I Joist Spline - 6 1/2 in. | 6.5 | 28.08 | 0.01929 | 7.15 | 0.3 | Smooth | JA4-10 | 0 | 28.0802 | 1.1619
SIPS Floor | SIPS - Crawl Space - R22 - Single 2x Spline - 6 1/2 in. | 6.5 | 27.133 | 0.01996 | 7.15 | 0.3 | Smooth | JA4-10 | 0 | 27.1376 | 1.1619
SIPS Floor | SIPS - Crawl Space - R28 - Double 2x Spline - 8 1/4 in. | 8.25 | 32.544 | 0.02113 | 5.85 | 0.29 | Smooth | JA4-10 | 0 | 32.5367 | 1.1663
SIPS Floor | SIPS - Crawl Space - R28 - I Joist Spline - 8 1/4 in. | 8.25 | 33.867 | 0.0203 | 5.85 | 0.29 | Smooth | JA4-10 | 0 | 33.867 | 1.1663
SIPS Floor | SIPS - Crawl Space - R28 - Single 2x Spline - 8 1/4 in. | 8.25 | 33.867 | 0.0203 | 5.85 | 0.29 | Smooth | JA4-10 | 0 | 33.867 | 1.1663
SIPS Floor | SIPS - Crawl Space - R33 - Double 2x Spline - 6 1/2 in. | 6.5 | 35.292 | 0.01535 | 7.15 | 0.3 | Smooth | JA4-10 | 0 | 35.2877 | 1.1619
SIPS Floor | SIPS - Crawl Space - R33 - I Joist Spline - 6 1/2 in. | 6.5 | 38.497 | 0.01407 | 7.15 | 0.3 | Smooth | JA4-10 | 0 | 38.498 | 1.1619
SIPS Floor | SIPS - Crawl Space - R33 - Single 2x Spline - 6 1/2 in. | 6.5 | 38.497 | 0.01407 | 7.15 | 0.3 | Smooth | JA4-10 | 0 | 38.498 | 1.1619
SIPS Floor | SIPS - Crawl Space - R36 - Double 2x Spline - 10 1/4 in. | 10.25 | 38.497 | 0.02219 | 4.9 | 0.29 | Smooth | JA4-10 | 0 | 38.4933 | 1.2138
SIPS Floor | SIPS - Crawl Space - R36 - I Joist Spline - 10 1/4 in. | 10.25 | 42.285 | 0.0202 | 4.9 | 0.29 | Smooth | JA4-10 | 0 | 42.2855 | 1.2138
SIPS Floor | SIPS - Crawl Space - R36 - Single 2x Spline - 10 1/4 in. | 10.25 | 40.308 | 0.02119 | 4.9 | 0.29 | Smooth | JA4-10 | 0 | 40.3099 | 1.2138
SIPS Floor | SIPS - No Crawl Space - R22 - Double 2x Spline - 6 1/2 in. | 6.5 | 20.086 | 0.02697 | 7.15 | 0.3 | Smooth | JA4-10 | 0 | 20.084 | 1.1619
SIPS Floor | SIPS - No Crawl Space - R22 - I Joist Spline - 6 1/2 in. | 6.5 | 21.83 | 0.02481 | 7.15 | 0.3 | Smooth | JA4-10 | 0 | 21.8326 | 1.1619
SIPS Floor | SIPS - No Crawl Space - R22 - Single 2x Spline - 6 1/2 in. | 6.5 | 21.22 | 0.02553 | 7.15 | 0.3 | Smooth | JA4-10 | 0 | 21.2169 | 1.1619
SIPS Floor | SIPS - No Crawl Space - R28 - Double 2x Spline - 8 1/4 in. | 8.25 | 26.242 | 0.0262 | 5.85 | 0.29 | Smooth | JA4-10 | 0 | 26.2405 | 1.1663
SIPS Floor | SIPS - No Crawl Space - R28 - I Joist Spline - 8 1/4 in. | 8.25 | 28.08 | 0.02448 | 5.85 | 0.29 | Smooth | JA4-10 | 0 | 28.0842 | 1.1663
SIPS Floor | SIPS - No Crawl Space - R28 - Single 2x Spline - 8 1/4 in. | 8.25 | 27.133 | 0.02534 | 5.85 | 0.29 | Smooth | JA4-10 | 0 | 27.131 | 1.1663
SIPS Floor | SIPS - No Crawl Space - R33 - Double 2x Spline - 6 1/2 in. | 6.5 | 28.08 | 0.01929 | 7.15 | 0.3 | Smooth | JA4-10 | 0 | 28.0802 | 1.1619
SIPS Floor | SIPS - No Crawl Space - R33 - I Joist Spline - 6 1/2 in. | 6.5 | 32.544 | 0.01664 | 7.15 | 0.3 | Smooth | JA4-10 | 0 | 32.5521 | 1.1619
SIPS Floor | SIPS - No Crawl Space - R33 - Single 2x Spline - 6 1/2 in. | 6.5 | 31.313 | 0.0173 | 7.15 | 0.3 | Smooth | JA4-10 | 0 | 31.3102 | 1.1619
SIPS Floor | SIPS - No Crawl Space - R36 - Double 2x Spline - 10 1/4 in. | 10.25 | 32.544 | 0.02625 | 4.9 | 0.29 | Smooth | JA4-10 | 0 | 32.5397 | 1.2138
SIPS Floor | SIPS - No Crawl Space - R36 - I Joist Spline - 10 1/4 in. | 10.25 | 35.292 | 0.0242 | 4.9 | 0.29 | Smooth | JA4-10 | 0 | 35.2961 | 1.2138
SIPS Floor | SIPS - No Crawl Space - R36 - Single 2x Spline - 10 1/4 in. | 10.25 | 35.292 | 0.0242 | 4.9 | 0.29 | Smooth | JA4-10 | 0 | 35.2961 | 1.2138
SIPS Wall | SIPS - R14 - Double 2x Spline - 4 1/2 in. | 4.5 | 11.447 | 0.03276 | 9.89 | 0.31 | Smooth | JA4-10 | 0 | 11.4469 | 1.1497
SIPS Wall | SIPS - R14 - I joist Spline - 4 1/2 in. | 4.5 | 12.746 | 0.02942 | 9.89 | 0.31 | Smooth | JA4-10 | 0 | 12.7464 | 1.1497
SIPS Roof | SIPS - R14 - Metal Spline - 48 in. | 48 | 11.593 | 0.345 | 1.83 | 0.27 | Smooth | JA4-10 | 0 | 11.5942 | 1.9764
SIPS Wall | SIPS - R14 - OSB Spline - 4 1/2 in. | 4.5 | 14.853 | 0.02525 | 9.89 | 0.31 | Smooth | JA4-10 | 0 | 14.8515 | 1.1497
SIPS Wall | SIPS - R14 - Single 2x Spline - 4 1/2 in. | 4.5 | 12.545 | 0.02989 | 9.89 | 0.31 | Smooth | JA4-10 | 0 | 12.546 | 1.1497
SIPS Wall | SIPS - R18 - Double 2x Spline - 4 1/2 in. | 4.5 | 13.612 | 0.02755 | 9.89 | 0.31 | Smooth | JA4-10 | 0 | 13.6116 | 1.1497
SIPS Wall | SIPS - R18 - I joist Spline - 4 1/2 in. | 4.5 | 15.409 | 0.02434 | 9.89 | 0.31 | Smooth | JA4-10 | 0 | 15.4067 | 1.1497
SIPS Wall | SIPS - R18 - OSB Spline - 4 1/2 in. | 4.5 | 17.328 | 0.02164 | 9.89 | 0.31 | Smooth | JA4-10 | 0 | 17.329 | 1.1497
SIPS Wall | SIPS - R18 - Single 2x Spline - 4 1/2 in. | 4.5 | 14.853 | 0.02525 | 9.89 | 0.31 | Smooth | JA4-10 | 0 | 14.8515 | 1.1497
SIPS Roof | SIPS - R22 - Double 2x Spline - 6 1/2 in. | 6.5 | 19.999 | 0.02708 | 7.15 | 0.3 | Smooth | JA4-10 | 0 | 20.0025 | 1.1619
SIPS Wall | SIPS - R22 - Double 2x Spline - 6 1/2 in. | 6.5 | 16.979 | 0.0319 | 7.15 | 0.3 | Smooth | JA4-10 | 0 | 16.9801 | 1.1619
SIPS Roof | SIPS - R22 - I joist Spline - 6 1/2 in. | 6.5 | 21.516 | 0.02518 | 7.15 | 0.3 | Smooth | JA4-10 | 0 | 21.5118 | 1.1619
SIPS Wall | SIPS - R22 - I joist Spline - 6 1/2 in. | 6.5 | 19.293 | 0.02808 | 7.15 | 0.3 | Smooth | JA4-10 | 0 | 19.2901 | 1.1619
SIPS Roof | SIPS - R22 - Metal Spline - 48 in. | 48 | 15.804 | 0.2533 | 1.83 | 0.27 | Smooth | JA4-10 | 0 | 15.7916 | 1.9764
SIPS Roof | SIPS - R22 - OSB Spline - 6 1/2 in. | 6.5 | 22.65 | 0.02391 | 7.15 | 0.3 | Smooth | JA4-10 | 0 | 22.6544 | 1.1619
SIPS Wall | SIPS - R22 - OSB Spline - 6 1/2 in. | 6.5 | 22.85 | 0.02371 | 7.15 | 0.3 | Smooth | JA4-10 | 0 | 22.8455 | 1.1619
SIPS Roof | SIPS - R22 - Single 2x Spline - 6 1/2 in. | 6.5 | 20.987 | 0.0258 | 7.15 | 0.3 | Smooth | JA4-10 | 0 | 20.9948 | 1.1619
SIPS Wall | SIPS - R22 - Single 2x Spline - 6 1/2 in. | 6.5 | 18.46 | 0.02934 | 7.15 | 0.3 | Smooth | JA4-10 | 0 | 18.4617 | 1.1619
SIPS Roof | SIPS - R28 - Double 2x Spline - 8 1/2 in. | 8.5 | 25.287 | 0.02801 | 5.71 | 0.29 | Smooth | JA4-10 | 0 | 25.2886 | 1.1729
SIPS Wall | SIPS - R28 - Double 2x Spline - 8 1/4 in. | 8.25 | 21.716 | 0.03166 | 5.85 | 0.29 | Smooth | JA4-10 | 0 | 21.7151 | 1.1663
SIPS Roof | SIPS - R28 - I joist Spline - 8 1/2 in. | 8.5 | 28.563 | 0.0248 | 5.71 | 0.29 | Smooth | JA4-10 | 0 | 28.5618 | 1.1729
SIPS Wall | SIPS - R28 - I joist Spline - 8 1/4 in. | 8.25 | 25.487 | 0.02697 | 5.85 | 0.29 | Smooth | JA4-10 | 0 | 25.4913 | 1.1663
SIPS Roof | SIPS - R28 - Metal Spline - 48 in. | 48 | 19.537 | 0.20474 | 1.83 | 0.27 | Smooth | JA4-10 | 0 | 19.537 | 1.9764
SIPS Roof | SIPS - R28 - OSB Spline - 8 1/2 in. | 8.5 | 28.563 | 0.0248 | 5.71 | 0.29 | Smooth | JA4-10 | 0 | 28.5618 | 1.1729
SIPS Wall | SIPS - R28 - OSB Spline - 8 1/4 in. | 8.25 | 29.71 | 0.02314 | 5.85 | 0.29 | Smooth | JA4-10 | 0 | 29.7105 | 1.1663
SIPS Roof | SIPS - R28 - Single 2x Spline - 8 1/2 in. | 8.5 | 27.672 | 0.0256 | 5.71 | 0.29 | Smooth | JA4-10 | 0 | 27.6693 | 1.1729
SIPS Wall | SIPS - R28 - Single 2x Spline - 8 1/4 in. | 8.25 | 24.101 | 0.02853 | 5.85 | 0.29 | Smooth | JA4-10 | 0 | 24.0974 | 1.1663
SIPS Roof | SIPS - R33 - Double 2x Spline - 6 1/2 in. | 6.5 | 27.672 | 0.01957 | 7.15 | 0.3 | Smooth | JA4-10 | 0 | 27.6784 | 1.1619
SIPS Wall | SIPS - R33 - Double 2x Spline - 6 1/2 in. | 6.5 | 21.716 | 0.02494 | 7.15 | 0.3 | Smooth | JA4-10 | 0 | 21.7188 | 1.1619
SIPS Roof | SIPS - R33 - I joist Spline - 6 1/2 in. | 6.5 | 30.518 | 0.01775 | 7.15 | 0.3 | Smooth | JA4-10 | 0 | 30.5164 | 1.1619
SIPS Wall | SIPS - R33 - I joist Spline - 6 1/2 in. | 6.5 | 26.238 | 0.02064 | 7.15 | 0.3 | Smooth | JA4-10 | 0 | 26.2435 | 1.1619
SIPS Roof | SIPS - R33 - OSB Spline - 6 1/2 in. | 6.5 | 31.593 | 0.01715 | 7.15 | 0.3 | Smooth | JA4-10 | 0 | 31.5841 | 1.1619
SIPS Wall | SIPS - R33 - OSB Spline - 6 1/2 in. | 6.5 | 29.71 | 0.01823 | 7.15 | 0.3 | Smooth | JA4-10 | 0 | 29.7129 | 1.1619
SIPS Roof | SIPS - R33 - Single 2x Spline - 6 1/2 in. | 6.5 | 30.518 | 0.01775 | 7.15 | 0.3 | Smooth | JA4-10 | 0 | 30.5164 | 1.1619
SIPS Wall | SIPS - R33 - Single 2x Spline - 6 1/2 in. | 6.5 | 24.776 | 0.02186 | 7.15 | 0.3 | Smooth | JA4-10 | 0 | 24.7789 | 1.1619
SIPS Roof | SIPS - R36 - Double 2x Spline - 10 1/4 in. | 10.25 | 32.743 | 0.02609 | 4.9 | 0.29 | Smooth | JA4-10 | 0 | 32.7392 | 1.2138
SIPS Wall | SIPS - R36 - Double 2x Spline - 10 1/4 in. | 10.25 | 27.031 | 0.0316 | 4.9 | 0.29 | Smooth | JA4-10 | 0 | 27.0306 | 1.2138
SIPS Roof | SIPS - R36 - I joist Spline - 10 1/4 in. | 10.25 | 35.297 | 0.0242 | 4.9 | 0.29 | Smooth | JA4-10 | 0 | 35.2961 | 1.2138
SIPS Wall | SIPS - R36 - I joist Spline - 10 1/4 in. | 10.25 | 31.793 | 0.02687 | 4.9 | 0.29 | Smooth | JA4-10 | 0 | 31.7889 | 1.2138
SIPS Roof | SIPS - R36 - Metal Spline - 48 in. | 48 | 21.516 | 0.1858 | 1.83 | 0.27 | Smooth | JA4-10 | 0 | 21.5285 | 1.9764
SIPS Roof | SIPS - R36 - OSB Spline - 10 1/4 in. | 10.25 | 36.722 | 0.02326 | 4.9 | 0.29 | Smooth | JA4-10 | 0 | 36.7226 | 1.2138
SIPS Wall | SIPS - R36 - OSB Spline - 10 1/4 in. | 10.25 | 36.922 | 0.02313 | 4.9 | 0.29 | Smooth | JA4-10 | 0 | 36.929 | 1.2138
SIPS Roof | SIPS - R36 - Single 2x Spline - 10 1/4 in. | 10.25 | 33.974 | 0.02514 | 4.9 | 0.29 | Smooth | JA4-10 | 0 | 33.9764 | 1.2138
SIPS Wall | SIPS - R36 - Single 2x Spline - 10 1/4 in. | 10.25 | 29.71 | 0.02875 | 4.9 | 0.29 | Smooth | JA4-10 | 0 | 29.7101 | 1.2138
SIPS Wall | SIPS - R44 - Double 2x Spline - 12 1/4 in. | 12.25 | 34.174 | 0.02987 | 4.27 | 0.28 | Smooth | JA4-10 | 0 | 34.1759 | 1.2205
SIPS Roof | SIPS - R44 - Double 2x Spline - 12 1/4 in. | 12.25 | 38.26 | 0.02668 | 4.27 | 0.28 | Smooth | JA4-10 | 0 | 38.2621 | 1.2205
SIPS Wall | SIPS - R44 - I joist Spline - 12 1/4 in. | 12.25 | 38.46 | 0.02654 | 4.27 | 0.28 | Smooth | JA4-10 | 0 | 38.464 | 1.2205
SIPS Roof | SIPS - R44 - I joist Spline - 12 1/4 in. | 12.25 | 43.715 | 0.02335 | 4.27 | 0.28 | Smooth | JA4-10 | 0 | 43.7188 | 1.2205
SIPS Wall | SIPS - R44 - OSB Spline - 12 1/4 in. | 12.25 | 43.915 | 0.02325 | 4.27 | 0.28 | Smooth | JA4-10 | 0 | 43.9068 | 1.2205
SIPS Roof | SIPS - R44 - OSB Spline - 12 1/4 in. | 12.25 | 45.879 | 0.02225 | 4.27 | 0.28 | Smooth | JA4-10 | 0 | 45.8801 | 1.2205
SIPS Wall | SIPS - R44 - Single 2x Spline - 12 1/4 in. | 12.25 | 35.497 | 0.02876 | 4.27 | 0.28 | Smooth | JA4-10 | 0 | 35.4949 | 1.2205
SIPS Roof | SIPS - R44 - Single 2x Spline - 12 1/4 in. | 12.25 | 41.738 | 0.02446 | 4.27 | 0.28 | Smooth | JA4-10 | 0 | 41.7348 | 1.2205
SIPS Roof | SIPS - R55 - Double 2x Spline - 10 1/4 in. | 10.25 | 45.879 | 0.01862 | 4.9 | 0.29 | Smooth | JA4-10 | 0 | 45.8736 | 1.2138
SIPS Wall | SIPS - R55 - Double 2x Spline - 10 1/4 in. | 10.25 | 34.174 | 0.025 | 4.9 | 0.29 | Smooth | JA4-10 | 0 | 34.1667 | 1.2138
SIPS Roof | SIPS - R55 - I joist Spline - 10 1/4 in. | 10.25 | 53.816 | 0.01587 | 4.9 | 0.29 | Smooth | JA4-10 | 0 | 53.8227 | 1.2138
SIPS Wall | SIPS - R55 - I joist Spline - 10 1/4 in. | 10.25 | 43.915 | 0.01945 | 4.9 | 0.29 | Smooth | JA4-10 | 0 | 43.916 | 1.2138
SIPS Roof | SIPS - R55 - OSB Spline - 10 1/4 in. | 10.25 | 57.084 | 0.01496 | 4.9 | 0.29 | Smooth | JA4-10 | 0 | 57.0967 | 1.2138
SIPS Wall | SIPS - R55 - OSB Spline - 10 1/4 in. | 10.25 | 48.46 | 0.01763 | 4.9 | 0.29 | Smooth | JA4-10 | 0 | 48.4496 | 1.2138
SIPS Roof | SIPS - R55 - Single 2x Spline - 10 1/4 in. | 10.25 | 50.892 | 0.01678 | 4.9 | 0.29 | Smooth | JA4-10 | 0 | 50.9039 | 1.2138
SIPS Wall | SIPS - R55 - Single 2x Spline - 10 1/4 in. | 10.25 | 40.127 | 0.02129 | 4.9 | 0.29 | Smooth | JA4-10 | 0 | 40.1206 | 1.2138
Roofing | Slate - 1/2 in. | 0.5 | 0.05 | 0.9192 | 119.808 | 0.30114 | VeryRough | CEC Doug | 0 | 0.045329 | 1.5033
Finish Materials | Slate or tile - 1/2 in. | 0.5 | 0.05 | 0.9192 | 119.808 | 0.30114 | VeryRough | AEC | 0 | 0.045329 | 1.5033
Insulation Spray Applied | Spray applied - Cellulosic fiber - 4.6 lb/ft3 - 3 1/2 in. | 3.5 | 10.9238 | 0.0267 | 4.6 | 0.335 | Rough | AEC | 0 | 10.9238 | 0.44946
Insulation Spray Applied | Spray applied - Cellulosic fiber - 4.6 lb/ft3 - 4 1/2 in. | 4.5 | 14.0449 | 0.0267 | 4.6 | 0.335 | Rough | AEC | 0 | 14.0449 | 0.57788
Insulation Spray Applied | Spray applied - Cellulosic fiber - 4.6 lb/ft3 - 4 in. | 4 | 12.4844 | 0.0267 | 4.6 | 0.335 | Rough | AEC | 0 | 12.4844 | 0.51367
Insulation Spray Applied | Spray applied - Cellulosic fiber - 4.6 lb/ft3 - 5 1/2 in. | 5.5 | 17.166 | 0.0267 | 4.6 | 0.335 | Rough | AEC | 0 | 17.166 | 0.70629
Insulation Spray Applied | Spray applied - Cellulosic fiber - 4.6 lb/ft3 - 5 in. | 5 | 15.6055 | 0.0267 | 4.6 | 0.335 | Rough | AEC | 0 | 15.6055 | 0.64208
Insulation Spray Applied | Spray applied - Cellulosic fiber - 4.6 lb/ft3 - 6 1/2 in. | 6.5 | 20.2871 | 0.0267 | 4.6 | 0.335 | Rough | AEC | 0 | 20.2871 | 0.83471
Insulation Spray Applied | Spray applied - Cellulosic fiber - 4.6 lb/ft3 - 6 in. | 6 | 18.7266 | 0.0267 | 4.6 | 0.335 | Rough | AEC | 0 | 18.7266 | 0.7705
Insulation Spray Applied | Spray applied - Glass fiber - 3.9 lb/ft3 - 3 1/2 in. | 3.5 | 12.963 | 0.0225 | 3.9 | 0.22944 | MediumRough | AEC | 0 | 12.963 | 0.26099
Insulation Spray Applied | Spray applied - Glass fiber - 3.9 lb/ft3 - 4 1/2 in. | 4.5 | 16.6667 | 0.0225 | 3.9 | 0.22944 | MediumRough | AEC | 0 | 16.6667 | 0.33556
Insulation Spray Applied | Spray applied - Glass fiber - 3.9 lb/ft3 - 4 in. | 4 | 14.8148 | 0.0225 | 3.9 | 0.22944 | MediumRough | AEC | 0 | 14.8148 | 0.29827
Insulation Spray Applied | Spray applied - Glass fiber - 3.9 lb/ft3 - 5 1/2 in. | 5.5 | 20.3704 | 0.0225 | 3.9 | 0.22944 | MediumRough | AEC | 0 | 20.3704 | 0.41012
Insulation Spray Applied | Spray applied - Glass fiber - 3.9 lb/ft3 - 5 in. | 5 | 18.5185 | 0.0225 | 3.9 | 0.22944 | MediumRough | AEC | 0 | 18.5185 | 0.37284
Insulation Spray Applied | Spray applied - Glass fiber - 3.9 lb/ft3 - 6 1/2 in. | 6.5 | 24.0741 | 0.0225 | 3.9 | 0.22944 | MediumRough | AEC | 0 | 24.0741 | 0.48469
Insulation Spray Applied | Spray applied - Glass fiber - 3.9 lb/ft3 - 6 in. | 6 | 22.2222 | 0.0225 | 3.9 | 0.22944 | MediumRough | AEC | 0 | 22.2222 | 0.44741
Insulation Spray Applied | Spray applied - Polyurethane foam - 0.5 lb/ft3 - 3 1/2 in. | 3.5 | 11.67 | 0.025 | 0.5 | 0.35 | Rough | AEC | 0 | 11.6667 | 0.051042
Insulation Spray Applied | Spray applied - Polyurethane foam - 0.5 lb/ft3 - 4 1/2 in. | 4.5 | 15 | 0.025 | 0.5 | 0.35 | Rough | AEC | 0 | 15 | 0.065625
Insulation Spray Applied | Spray applied - Polyurethane foam - 0.5 lb/ft3 - 4 in. | 4 | 13.33 | 0.025 | 0.5 | 0.35 | Rough | AEC | 0 | 13.3333 | 0.058333
Insulation Spray Applied | Spray applied - Polyurethane foam - 0.5 lb/ft3 - 5 1/2 in. | 5.5 | 18.33 | 0.025 | 0.5 | 0.35 | Rough | AEC | 0 | 18.3333 | 0.080208
Insulation Spray Applied | Spray applied - Polyurethane foam - 0.5 lb/ft3 - 5 in. | 5 | 16.67 | 0.025 | 0.5 | 0.35 | Rough | AEC | 0 | 16.6667 | 0.072917
Insulation Spray Applied | Spray applied - Polyurethane foam - 0.5 lb/ft3 - 6 1/2 in. | 6.5 | 21.67 | 0.025 | 0.5 | 0.35 | Rough | AEC | 0 | 21.6667 | 0.094792
Insulation Spray Applied | Spray applied - Polyurethane foam - 0.5 lb/ft3 - 6 in. | 6 | 20 | 0.025 | 0.5 | 0.35 | Rough | AEC | 0 | 20 | 0.0875
Insulation Spray Applied | Spray applied - Polyurethane foam - 3.0 lb/ft3 - 3 1/2 in. | 3.5 | 17.5 | 0.01667 | 3 | 0.35 | Rough | AEC | 0 | 17.4965 | 0.30625
Insulation Spray Applied | Spray applied - Polyurethane foam - 3.0 lb/ft3 - 4 1/2 in. | 4.5 | 22.5 | 0.01667 | 3 | 0.35 | Rough | AEC | 0 | 22.4955 | 0.39375
Insulation Spray Applied | Spray applied - Polyurethane foam - 3.0 lb/ft3 - 4 in. | 4 | 20 | 0.01667 | 3 | 0.35 | Rough | AEC | 0 | 19.996 | 0.35
Insulation Spray Applied | Spray applied - Polyurethane foam - 3.0 lb/ft3 - 5 1/2 in. | 5.5 | 27.5 | 0.01667 | 3 | 0.35 | Rough | AEC | 0 | 27.4945 | 0.48125
Insulation Spray Applied | Spray applied - Polyurethane foam - 3.0 lb/ft3 - 5 in. | 5 | 25 | 0.01667 | 3 | 0.35 | Rough | AEC | 0 | 24.995 | 0.4375
Insulation Spray Applied | Spray applied - Polyurethane foam - 3.0 lb/ft3 - 6 1/2 in. | 6.5 | 32.5 | 0.01667 | 3 | 0.35 | Rough | AEC | 0 | 32.4935 | 0.56875
Insulation Spray Applied | Spray applied - Polyurethane foam - 3.0 lb/ft3 - 6 in. | 6 | 30 | 0.01667 | 3 | 0.35 | Rough | AEC | 0 | 29.994 | 0.525
Masonry Materials | Stone - 1 in. | 1 | 0.08 | 1.0417 | 139.776 | 0.2151 | MediumRough | CEC Doug | 0 | 0.08 | 2.5055
Straw Bale Wall | Straw Bale - Int and Ext Stucco - 18 in. | 19.5 | 30 | 0.0542 | 12.95 | 0.11 | Smooth | JA4-10 | 0 | 29.9815 | 2.3148
Spandrel Panels Curtain Walls | Structural Glazing - Double glass with no low e coatings - No Ins. | 2.27 | 2.8 | 0.0675 | 29.09 | 0.26 | Smooth | JA4-10 | 0 | 2.8025 | 1.4307
Spandrel Panels Curtain Walls | Structural Glazing - Double glass with no low e coatings - R10 Ins. | 3.27 | 6.192 | 0.0442 | 20.44 | 0.26 | Smooth | JA4-10 | 0 | 6.1652 | 1.4482
Spandrel Panels Curtain Walls | Structural Glazing - Double glass with no low e coatings - R15 Ins. | 4.47 | 6.902 | 0.05397 | 15.23 | 0.27 | Smooth | JA4-10 | 0 | 6.902 | 1.5318
Spandrel Panels Curtain Walls | Structural Glazing - Double glass with no low e coatings - R20 Ins. | 5.67 | 7.347 | 0.0642 | 12.22 | 0.27 | Smooth | JA4-10 | 0 | 7.3598 | 1.559
Spandrel Panels Curtain Walls | Structural Glazing - Double glass with no low e coatings - R25 Ins. | 6.87 | 7.697 | 0.0742 | 10.26 | 0.27 | Smooth | JA4-10 | 0 | 7.7156 | 1.5859
Spandrel Panels Curtain Walls | Structural Glazing - Double glass with no low e coatings - R30 Ins. | 8.07 | 7.922 | 0.085 | 8.88 | 0.27 | Smooth | JA4-10 | 0 | 7.9118 | 1.6124
Spandrel Panels Curtain Walls | Structural Glazing - Double glass with no low e coatings - R4 Ins. | 1.83 | 4.706 | 0.0325 | 35.69 | 0.26 | Smooth | JA4-10 | 0 | 4.6923 | 1.4151
Spandrel Panels Curtain Walls | Structural Glazing - Double glass with no low e coatings - R7 Ins. | 2.55 | 5.56 | 0.0383 | 25.92 | 0.26 | Smooth | JA4-10 | 0 | 5.5483 | 1.4321
Spandrel Panels Curtain Walls | Structural Glazing - Single glass pane. stone. or metal pane - No Ins. | 2.52 | 1.975 | 0.1067 | 41.9 | 0.26 | Smooth | JA4-10 | 0 | 1.9681 | 2.2877
Spandrel Panels Curtain Walls | Structural Glazing - Single glass pane. stone. or metal pane - R10 Ins. | 3.52 | 5.953 | 0.0492 | 30.2 | 0.26 | Smooth | JA4-10 | 0 | 5.9621 | 2.3033
Spandrel Panels Curtain Walls | Structural Glazing - Single glass pane. stone. or metal pane - R15 Ins. | 4.72 | 6.726 | 0.0583 | 22.79 | 0.26 | Smooth | JA4-10 | 0 | 6.7467 | 2.3307
Spandrel Panels Curtain Walls | Structural Glazing - Single glass pane. stone. or metal pane - R20 Ins. | 5.92 | 7.28 | 0.06777 | 18.37 | 0.26 | Smooth | JA4-10 | 0 | 7.2795 | 2.3563
Spandrel Panels Curtain Walls | Structural Glazing - Single glass pane. stone. or metal pane - R25 Ins. | 7.12 | 7.625 | 0.07781 | 15.45 | 0.27 | Smooth | JA4-10 | 0 | 7.6254 | 2.4751
Spandrel Panels Curtain Walls | Structural Glazing - Single glass pane. stone. or metal pane - R30 Ins. | 8.32 | 7.922 | 0.0875 | 13.37 | 0.27 | Smooth | JA4-10 | 0 | 7.9238 | 2.5029
Spandrel Panels Curtain Walls | Structural Glazing - Single glass pane. stone. or metal pane - R4 Ins. | 2.08 | 4.278 | 0.04052 | 50.36 | 0.25 | Smooth | JA4-10 | 0 | 4.2777 | 2.1823
Spandrel Panels Curtain Walls | Structural Glazing - Single glass pane. stone. or metal pane - R7 Ins. | 2.8 | 5.285 | 0.0442 | 37.69 | 0.26 | Smooth | JA4-10 | 0 | 5.279 | 2.2865
Spandrel Panels Curtain Walls | Structural Glazing - Triple or low e glass - No Ins. | 2.27 | 3.479 | 0.0542 | 29.09 | 0.26 | Smooth | JA4-10 | 0 | 3.4902 | 1.4307
Spandrel Panels Curtain Walls | Structural Glazing - Triple or low e glass - R10 Ins. | 3.27 | 6.396 | 0.0425 | 20.44 | 0.26 | Smooth | JA4-10 | 0 | 6.4118 | 1.4482
Spandrel Panels Curtain Walls | Structural Glazing - Triple or low e glass - R15 Ins. | 4.47 | 7.024 | 0.05303 | 15.23 | 0.27 | Smooth | JA4-10 | 0 | 7.0243 | 1.5318
Spandrel Panels Curtain Walls | Structural Glazing - Triple or low e glass - R20 Ins. | 5.67 | 7.414 | 0.06373 | 12.22 | 0.27 | Smooth | JA4-10 | 0 | 7.4141 | 1.559
Spandrel Panels Curtain Walls | Structural Glazing - Triple or low e glass - R25 Ins. | 6.87 | 7.771 | 0.07367 | 10.26 | 0.27 | Smooth | JA4-10 | 0 | 7.7711 | 1.5859
Spandrel Panels Curtain Walls | Structural Glazing - Triple or low e glass - R30 Ins. | 8.07 | 8 | 0.0842 | 8.88 | 0.27 | Smooth | JA4-10 | 0 | 7.9869 | 1.6124
Spandrel Panels Curtain Walls | Structural Glazing - Triple or low e glass - R4 Ins. | 1.83 | 5.067 | 0.03 | 35.69 | 0.26 | Smooth | JA4-10 | 0 | 5.0833 | 1.4151
Spandrel Panels Curtain Walls | Structural Glazing - Triple or low e glass - R7 Ins. | 2.55 | 5.817 | 0.03653 | 25.92 | 0.26 | Smooth | JA4-10 | 0 | 5.8171 | 1.4321
Plastering Materials | Stucco - 3/8 in. | 0.375 | 0.07502 | 0.4167 | 115.8144 | 0.20076 | Smooth | CEC Doug | 0 | 0.074994 | 0.72659
Plastering Materials | Stucco - 7/8 in. | 0.875 | 0.18 | 0.405 | 115.8144 | 0.20076 | Smooth | CEC Doug | 0 | 0.18004 | 1.6954
Bldg Board and Siding | Synthetic Stucco - EIFS finish - 1 in. | 1 | 4 | 0.0208 | 1.5 | 0.35 | Smooth | AEC | 0 | 4.0064 | 0.04375
Masonry Materials | Synthetic Stucco - EIFS finish - 1 in. | 1 | 4 | 0.0208 | 1.5 | 0.35 | Smooth | AEC | 0 | 4.0064 | 0.04375
Plastering Materials | Synthetic Stucco - EIFS finish - 1 in. | 1 | 4 | 0.0208 | 1.5 | 0.35 | Smooth | AEC | 0 | 4.0064 | 0.04375
Finish Materials | Terrazzo - 1 in. | 1 | 0.08 | 1.0417 | 160 | 0.19 | Rough | AEC | 0 | 0.079997 | 2.5333
Masonry Materials | Terrazzo - 1 in. | 1 | 0.08 | 1.0417 | 139.776 | 0.2151 | MediumRough | CEC Doug | 0 | 0.08 | 2.5055
Roofing | Tile Gap - 3/4 in. | 0.75 | 1.1333 | 0.0551 | 70 | 0.24 | VeryRough | CEC Bruce | 0 | 1.1343 | 1.05
Building Membrane | Vapor permeable felt - 1/8 in. | 0.125 | 0.06 | 0.1733 | 22 | 0.3 | Rough | AEC | 0 | 0.060108 | 0.06875
Building Membrane | Vapor seal - 2 layers of mopped 15 lb felt - 1/4 in. | 0.25 | 0.12 | 0.1733 | 22 | 0.3 | Rough | AEC | 0 | 0.12022 | 0.1375
Building Membrane | Vapor seal - plastic film - 1/16 in. | 0.0625 | 0.001 | 5.2083 | 30 | 0.3 | Rough | AEC | 0 | 0.001 | 0.046875
Plastering Materials | Vermiculite aggregate - 45 lb/ft3 - 1/2 in. | 0.5 | 0.29 | 0.1417 | 45 | 0.32 | Smooth | AEC | 0 | 0.29405 | 0.6
Woods | Wood - 1 in. | 1 | 0.96 | 0.0867 | 37.9392 | 0.38957 | MediumSmooth | AEC | 0 | 0.96117 | 1.2317
Woods | Wood - 1/2 in. | 0.5 | 0.48 | 0.0867 | 37.9392 | 0.38957 | MediumSmooth | AEC | 0 | 0.48058 | 0.61583
Woods | Wood - 2 in. | 2 | 1.92 | 0.0867 | 37.9392 | 0.38957 | MediumSmooth | AEC | 0 | 1.9223 | 2.4633
Woods | Wood - 4 in. | 4 | 3.84 | 0.0867 | 37.9392 | 0.38957 | MediumSmooth | AEC | 0 | 3.8447 | 4.9267
Composite | Wood Frame w/ R11.25 | 3.5 | [7 empty] | 7.83
Composite | Wood Frame w/ R13 | 3.5
Bldg Board and Siding | Wood shingles - 3/4 in. | 0.75 | 0.9 | 0.0692 | 36.9408 | 0.3107 | VeryRough | AEC | 0 | 0.90318 | 0.71734
Roofing | Wood shingles - 3/4 in. | 0.75 | 0.9 | 0.0692 | 36.9408 | 0.3107 | VeryRough | AEC | 0 | 0.90318 | 0.71734
Roofing | Wood shingles - plain and plastic film faced - 3/4 in. | 0.75 | 0.94 | 0.0667 | 22 | 0.31 | VeryRough | AEC | 0 | 0.93703 | 0.42625
Bldg Board and Siding | Wood shingles - plain and plastic film faced - 3/4 in. | 0.75 | 0.94 | 0.0667 | 22 | 0.31 | VeryRough | AEC | 0 | 0.93703 | 0.42625