## Table 1
TABLE 9.4.3B Individual Lighting Power Allowances for Building Exteriors
| Zone 0 | Zone 1 | Zone 2 | Zone 3 | Zone 4
Base Site Allowance (base allowance may be used in tradable or non-tradable surfaces)
| No Base Site in Zone 0 | 500 W | 600 W | 750 W | 1300 W
Tradable Surfaces
(LPDs for uncovered parking areas, building grounds, building entrances and exits, canopies and overhangs, and outdoor sales areas may be traded.)
Uncovered parking areas
Parking areas and drives | No allowance | 0.04 W/sq.ft | 0.06 W/sq.ft | 0.10 W/sq.ft | 0.13 W/sq.ft
Building grounds
Walkways less than 10 ft wide | No Allowance | 0.7 W/linear fool | 0.7 W/linear fool | 0.8 W/linear fool | 1.0 W/linear fool
Walkways 10 ft wide or Greater, Plaza Areas, Special Feature Areas | No Allowance | 0.14 W/sq.ft | 0.14 W/sq.ft | 0.16 W/sq.ft | 0.20 W/sq.ft
Stairways | No Allowance | 0.75 W/sq.ft | 1.0 W/sq.ft | 1.0 W/sq.ft | 1.0 W/sq.ft
Pedestrian tunnels | No Allowance | 0.15 W/sq.ft | 0.15 W/sq.ft | 0.20 W/sq.ft | 0.30 W/sq.ft
Landscaping | No Allowance | 0.04 W/sq.ft | 0.05 W/sq.ft | 0.05 W/sq.ft | 0.05 W/sq.ft
Building entrances and exits
Main entries | No Allowance | 20 W/linear foot of door width | 20 W/linear foot of door width | 30 W/linear foot of door width | 30 W/linear foot of door width
Other doors | No Allowance | 20 W/linear foot of door width | 20 W/linear foot of door width | 20 W/linear foot of door width | 20 W/linear foot of door width
Entry canopies | No allowance | 0.25 W/ft2 | 0.25 W/ft2 | 0.4 W/ft2 | 0.4 W/ft2
Sales Canopies
Free standing and attached | No allowance | 0.6 W/sq.ft | 0.6 W/sq.ft | 0.8 W/sq.ft | 1.0 W/sq.ft
Outdoor sales
Open areas (including vehicle sales lots) | No allowance | 0.25 W/sq.ft | 0.25 W/sq.ft | 0.50 W/sq.ft | 0.70 W/sq.ft
Street frontage for vehicle sales lots in addition to "open area" allowance | No allowance | No allowance | 10 W/linear foot | 10 W/linear foot | 30 W/linear foot
Nontradable Surfaces
(LPD calculations for the following applications can be used only for the specific application and cannot be traded between surfaces or with other exterior lighting. The following allowances are in addition to any allowance otherwise permitted in the “Tradable Surfaces” section of this table.)
Building facades | No allowance | No allowance | 0.1 W/ft2 for each illuminated wall or surface or 2.5 W/lin- ear foot for each illu- minated wall or surface length | 0.15 W/ft2 for each illuminated wall or surface or 3.75 W/lin- ear foot for each illu- minated wall or surface length | 0.2 W/ft2 for each illuminated wall or surface or 5.0 W/lin- ear foot for each illu- minated wall or surface length
Automated teller machines and night depositories | No allowance | 270 W per location plus 90 W per additional ATM per location | 270 W per location plus 90 W per additional ATM per location | 270 W per location plus 90 W per additional ATM per location | 270 W per location plus 90 W per additional ATM per location
Entrances and gatehouse inspection stations at guarded facilities | No allowance | 0.75 W/sq.ft of uncovered area (covered areas are included in the "Canopies and Overhangs" section of "Tradable Surfaces") | 0.75 W/sq.ft of uncovered area (covered areas are included in the "Canopies and Overhangs" section of "Tradable Surfaces") | 0.75 W/sq.ft of uncovered area (covered areas are included in the "Canopies and Overhangs" section of "Tradable Surfaces") | 0.75 W/sq.ft of uncovered area (covered areas are included in the "Canopies and Overhangs" section of "Tradable Surfaces")
Loading areas for law enforcement, fire, ambulance, and other emergency service vehicles | No allowance | 0.5 W/sq.ft of uncovered area (covered areas are included in the "Canopies and Overhangs" section of "Tradable Surfaces") | 0.5 W/sq.ft of uncovered area (covered areas are included in the "Canopies and Overhangs" section of "Tradable Surfaces") | 0.5 W/sq.ft of uncovered area (covered areas are included in the "Canopies and Overhangs" section of "Tradable Surfaces") | 0.5 W/sq.ft of uncovered area (covered areas are included in the "Canopies and Overhangs" section of "Tradable Surfaces")
Drive-through windows/doors | No allowance | 400 W per drive-through | 400 W per drive-through | 400 W per drive-through | 400 W per drive-through
Parking near 24-hour retail entrances | No allowance | 800 W per main entry | 800 W per main entry | 800 W per main entry | 800 W per main entry
Roadway/parking entry, trail head, and toilet facility or other locations approved by the authority having jurisdiction | A single luminaire of 60 W or less may be installed for each roadway/parking entry, trail head and toilet facility or other locations approved by the authority having jurisdiction | No Allowance | No Allowance | No Allowance | No Allowance