## PROTOTYPES
Standards 90.1 App. G Sample Files
| Building Description | Geometry Method | System Types | Heating Types | Cooling Types | Reheat | Fan | Spaces | Thermal Zones | Floors / Bldg | Notes
020032-OffSml-S901GElectric | Small Office - 5,502 ft² | Detailed | SZHP | Electric Resistance | Direct Expansion | - | Constant Volume | 6 | 6 | 1 | Intended to have compliance margin = 0
System 4 - PSZ-HP
020032-OffSml-S901GFossil | Small Office - 5,502 ft² | Detailed | SZAC | Gas - Furnace | Direct Expansion | - | Constant Volume | 6 | 6 | 1 | Intended to have compliance margin = 0
System 3 - PSZ-AC
030032-OffMed-S901GElectric | Medium Office - 53,628 ft², 3 floors | Detailed | PVAV | - | Direct Expansion | Electric Resistance | Variable Speed | 15 + 3 plenums | 15 + 3 plenums | 3 | Intended to have compliance margin = 0
System 6 - PVAVwith PFP Boxes
030132-OffMed-S901GFossil | Medium Office - 53,628 ft², 3 floors | Detailed | PVAV | Hot Water - Boiler | Direct Expansion | Hot Water Boiler | Variable Speed | 15 + 3 plenums | 15 + 3 plenums | 3 | Intended to have compliance margin = 0
System 5 - PVAV with Reheat
040032-OffLrg-S901GElectric | Large Office - 498,589 ft², 12 floors | Detailed | VAV | Electric Resistance | Chilled Water | Electric Resistance | Variable Speed | 21 + 4 plenums | 21 + 4 plenums | 13 | Intended to have compliance margin = 0
| plus basement, uses floor multipliers |  |  |  | Primary/Secondary loop
System 8 - VAV with PFP Boxes
040132-OffLrg-S901GFossil | Large Office - 498,589 ft², 12 floors | Detailed | VAV | Hot Water - Boiler | Chilled Water | Hot Water Boiler | Variable Speed | 21 + 4 plenums | 21 + 4 plenums | 13 | Intended to have compliance margin = 0
| plus basement, uses floor multipliers |  |  |  | Primary/Secondary loop
System 7 - VAV with Reheat
070032-HotSml-S901GElectric | Small Hotel - 42,554 ft², 3 floors | Detailed | PTHP | Electric Resistance | Direct Expansion | - | Constant Volume | 67 | 63 | 4 | Intended to have compliance margin = 0
System 2 - PTHP
070132-HotSml-S901GFossil | Small Hotel - 42,554 ft², 3 floors | Detailed | PTAC | Hot Water - Boiler | Direct Expansion | - | Constant Volume | 67 | 63 | 4 | Intended to have compliance margin = 0
System 1 - PTAC
080032-Whse-S901GFossil | Warehouse - 49,495 ft², includes office | Detailed | SZAC | Gas - Furnace | Direct Expansion | - | Constant Volume | 1 | 1 | 1 | Intended to have compliance margin = 0
| System 9 - Heating and Ventilation |  | HV | Gas - Furnace | - | - | Constant Volume | 2 | 2
080032-Whse-S901GElectric | Warehouse - 49,495 ft², includes office | Detailed | SZAC | Electric Resistance | Direct Expansion | - | Constant Volume | 1 | 1 | 1 | Intended to have compliance margin = 0
| System 10 - Heating and Ventilation |  | HV | Electric Resistance | - | - | Constant Volume | 2 | 2